## README
填表须知
1. 不随车型变换的平台化接口和数据类型，填写到Interface_Platform和DataType_Platform中；和车型相关的接口和数据类型填写到Interface_T1GC和DataType_T1GC中 2. 输入Port和对应的输出Port要求同名（Interface-C列） 3. Port上的成员真正的数据类型是其对应的Rte_Type（Interface-D列） 4. 若接口需要缓存队列，对应的IsQueued（Interface-H列）置为Y，并且填写QueueLength（Interface-I列）,PR Port需保持一致 5. 如果需要获取接口在上次读取后是否被更新，可以将对应的IsUpdated(Interface-L列)置为Y 6. 数组类型的成员，需要在Interface表格中将F列填写为rt_Array_XXX_YYY,XXX为对应每个成员的数据类型,YYY为数组长度； 同时在DataType表格中对数组类型进行定义，填写结构体名称（A列），DataType(D列)和Dimensions（E列），名称为rt_Array_XXX_YYY，DataType为XXX，Dimensions为YYY 7. 结构体类型的成员，在DataType表格中起始列填写结构体名称（A列）和DataType(D列)，DataType写为Struct 接下来的几行填写Member成员信息(C列)及其成员类型（D列）。 8. 枚举类型的成员，在DataType表格中起始列填写结构体名称（A列）和DataType(D列)，DataType写为Enum 接下来的几行填写枚举的定义(C列)和对应值（D列） 9. 修改表格后请同步修改ChangeHistory，会同步到arxml的log中 10.建议swc名称遵循autosar_swc_xxx格式，周期runnable名称遵循autosar_swc_xxx_Step格式

## ChangeHistory
每月22号锁定！
版本 Version | 状态 Status | 编制人 Author | 编制日期 Modify Data | 批准人 Approval | 批准日期 Approval Data | 内容描述 Details Description | T1GC | E01
0.0 | Draft | 程振宁 | 20240522 |  |  | 初版，删除部分无用接口 | merged | merged
|  | 姜宝祥 | 20240522 |  |  | 补充新版融合接口，仅包含输出接口 | merged | merged
|  | 李一凡 | 20240522 |  |  | 修复新版融合接口错误，增加enum定义。 | merged | merged
|  | 程振宁 | 20240523 |  |  | 调整融合输出结构体为header+elem | merged | merged
|  | 杨克强 | 20240523 |  |  | 1.信号虚拟模块的signal_adapt名字更新回val 2.hmi_adapter模块更名回HMI 3.删除部分无用的“Data Type Name”，如[VCAN_AcmBody_MSG_BUS/VCAN_Bodystatus_MSG_BUS/VCAN_BCUsts_MSG_BUS/VCAN_Motorsts_02_MSG_BUS/VCAN_Motorsts_01_MSG_BUS/VCAN_ABS_ESP_1_MSG_BUS/VCAN_ABS_ESP_3_MSG_BUS/VCAN_ABS_ESP_4_MSG_BUS/VCAN_ABS_ESP_7_MSG_BUS/VCAN_ABS_ESP_8_MSG_BUS/VCAN_BCM_1_MSG_BUS/VCAN_DMS_1_MSG_BUS/ 4.autosar_swc_nvmadapter融入val模块，即nvme模块的输入输出增加至val模块 5.新增VAL模块输出接口（someIP相关内容） 6.新增VAL模块输入接口（someIP相关内容） 7.新增VAL模块输入接口（控制相关信号） 8.新增VAL模块输出接口（控制相关信号） 9.删除VAL的原chery相关HMI接口 10.删除J3-swc相关内容，后续增加在VAL 11.新增DAI功能开关，更新VAL_Chery_SWITCH_RESP_BUS为VAL_SWITCH_RESP_BUS | merged | merged
|  | 王亚伟 | 20240523 |  |  | 1、修改rlgs输入输出端口名； 2、删除RFM的输入接口 | merged | merged
|  | 王程 | 20240523 |  |  | 1 增加 LONP_TrajPolyPara输出 datatype为 LONP_TrajPolyPara_BUS 2 增加 LONC_ACCReq输出 datatype为 LONC_ACCReq_BUS ,输入增加LONP_TrajPolyPara | merged | merged
|  | 姜宝祥 | 20240524 |  |  | swc_tos 接口变更 1 删除接口；(RFM_LINE_L1,RFM_LINE_L2,RFM_LINE_L3,RFM_LINE_R1,RFM_LINE_R2,RFM_LINE_R3,RFM_LINE_CL,RFM_LINE_LB,RFM_LINE_RB、EMA_JunctionExist); 2 新增接口； LATP_TARLINE；LATP_TARPATH； | merged | merged
|  | 李杭 | 20240524 |  |  | LATC输出接口变更 接口LATC_CTRL_OUT_BUS中增加成员LATC_IFCSteerMaxTqReq，LATC_IFCSteerMinTqReq | merged | merged
|  | 杨克强 | 20240527 |  |  | VAL模块输出的J3信号接口更新，将其他模块的查找替换 | merged | merged
|  | 王亚伟 | 20240527 |  |  | 在EHRV2_SEGMENT_INFO_BUS增加road_type信号 | merged | merged
|  | 李杭 | 20240527 |  |  | LATP添加接口VAL_J3_TFL，VAL_J3_RM 删除接口EMA_JunctionExist | merged | merged
|  | 杨克强 | 20240529 |  |  | 更新【SysOut_SWITCH_RESP_BUS】和【SysOut_SWITCH_RESP_BUS】中的DAIOnOff数据类型为uint8 | merged | merged
|  | 杨克强 | 20240531 |  |  | VAL模块新增[LONC_CTRL_OUT][LONC_VLC_InternalAcc][ICAS_HMI][LAS_HMI][CSM_TSR_HMI]几个inport接口，作为后续使用 | merged | merged
|  | 王亚伟 | 20240614 |  |  | 1、EHRV2_NAV_LANE_BUS增加车道拓扑信号信息is_vaild、first_predecessor_num、last_predecessor_num、on_route_flag和backup，并将维度改为10； 2、EHRV2*的距离信号数据类型都改为int32; 3、修改EHRV2_DYNAMIC_INFO_BUS交通拥堵终点信号名为dist_jam_end； 4、将EHRV2_LANE_INFO信号的EHRV2_NAV_LANE_BUS维度改为20，并同步修改rt_Array_EHRV2_NAV_LANE_BUS_20名称和维度，保持Interface和DataTye统一； 5、PG_PATH_BUS增加道路预测信号Predict_end和Predict_attribute | merged | merged
|  | 王亚伟 | 20240617 |  |  | 1、将EHRV2_EGO_POSE_BUS中的信号ego_posn_conf_from_left和ego_posn_conf_from_right改为浮点类型 | merged | merged
|  | 王亚伟 | 20240618 |  |  | 1、在EHRV2_HDR_BUS增加RolingCnt信号；2、在EHRV2_NAV_LANE_BUS增加straight_lane_num和is_possible_lost信号 | merged | merged
|  | 姜宝祥 | 20240626 |  |  | 1 将TOS输出接口中，objec_ID(所有接口)数据类型变更为uint32,objec_age变更为uint64（hwa接口） 2 增加目标绝对纵向加速度属性； | merged | merged
|  |  | 20240629 |  |  | 1 增加AEB模块的AEB的输入输出 | merged | merged
|  | 王亚伟 | 20240701 |  |  | 1、在EHRV2_NAV_STUB_BUS增加is_on_rout信号 | merged | merged
|  | 王亚伟 | 20240703 |  |  | 1、删除EHRV2_EGO_POSE_BUS中重复的has_emergency_lane信号；2、在EHRV2_SEGMENT_INFO_BUS中增加road_class和road_form_of_way信号。 | merged | merged
|  | 王亚伟 | 20240704 |  |  | 根据数据回传要求在PSM_DATACLCT_BUS增加回传信号 | merged | merged
|  | 杨克强 | 2024071 |  |  | 1.ICAS_STATE_BUS新增DAI_ModeDisp信号 2.ICAS_HMI_BUS新增DAI_ModeDisp信号 3.HMI_GENERAL_INFO_BUS新增DAI_Status信号 4.HMI模块新增VAL_DRIVER_DRIVE接口 | merged | merged
|  | 程振宁 | 20240711 |  |  | 删除fsm，FSM_FuncStatus改名为TOP_FuncStatus | merged | merged
|  | 朱莫武 | 20240801 |  |  | 新增sm模块 | merged | merged
|  | 王朝辉 | 20240802 |  |  | 新增信号 1.EHRV2_HEADER_BUS lanetracker输出信号 2.VEHICLE_SENSOR_INFO_BUS DR输入信号 3.MapFusionLoc_BUS DR输出信号/lanetracker输入信号 4.MapTopologyInfo_BUS lanetracker输入信号 | merged | merged
|  | 朱秋娴 | 20240805 |  |  | 新增各模块与SM交互接口，修改表格格式问题 | merged | merged
|  | 朱莫武 | 20240806 |  |  | 1、添加 SM_CORE_INFO SM_TASK_INFO SM_STATUS三个结构体数据类型 2、autosar_swc_sm模块添加SM_status output port | merged | merged
|  | 朱莫武 | 20240812 |  |  | 1、SM_HEART_BEAT_INFO 添加swc_id成员 | merged | merged
|  | 李杭 | 20240813 |  |  | 新增信号 1.TOS新增输出信号TOS_IE_Nudge、TOS_JunctionExist 2.LATP新增输入信号TOS_IE_Nudge、TOS_JunctionExist | merged | merged
|  | 姜宝祥 | 20240813 |  |  | 新增接口： 1 TOS新增输入信号:VAL_J3_RM、VAL_J3_TFL、PSM_STATE、ICAS_STATE、VAL_DRIVER_SWITCH、VAL_DRIVER_SWITCH | merged | merged
|  | 王亚伟 | 20240813 |  |  | rlgs模块增加输入VAL_VEHICLE_PARTS | merged | merged
|  | 朱莫武 | 20240814 |  |  | 1、将 autosar_swc_sm_Mainfunction 修改为 autosar_swc_sm_Step | merged | merged
|  | 李杭 | 20240814 |  |  | 1、修改LATC、LATP、LONC、LONP的输入输出接口 2、添加新的结构体 | merged | merged
|  | 程振宁 | 20240815 |  |  | 1、合并lonp和latp为vmp 2、合并latc和lonc为vmp 3、新增上出模块接口，VMC_* VMP_* 4、调整ICAS_STATE_BUS 5、修改rlgs输出，EVM_* 6、修改tos输出，EVM_* | merged | merged
|  | 马少平 | 20240816 |  |  | 1. mapengine 增加ehp故障码的输入 | merged | merged
|  | 朱莫武 | 20240819 |  |  | 1、autosar_swc_sm 模块添加 StbM_TimeStamp INport | merged | merged
|  | 卢飞宏 | 20240830 |  |  | 1. 新建autosar_swc_fusion_data_cache_Step 周期0.01，用于保存传感器数据 2. 底软需提供互斥锁接口 | merged | merged
|  | 程振宁 | 20240902 |  |  | 修改autosar_swc_vmp的EVM_LANE_NUDGE输入为2维度数组 | merged | merged
|  | 朱秋娴 | 20240902 |  |  | 修改MapEngineEhrV2InputShortProfileInfoMcu_BUS的value0和value1为uint32 | merged | merged
|  | 朱秋娴 | 20240909 |  |  | 新增数据回传swc的内容 | merged | merged
|  | 卢飞宏 | 20240911 |  |  | 1. 融合接入的自车信号改为 VAL_VEHICLE_STATE_BUS。 2. 融合的所有输入都从队列形式改为非队列（包含自车信息，J3_Lane，J3_Obstacle，5个radar） 3.VAL删除VAL_VEH_MOTION_BUS队列端口和bus定义（ykq） 4. VAL删除J3_LANE_QUEUE 和 J3_Obstacle_QUEUE 5. 融合接入的J3_LANE_QUEUE 改为 J3_LANE；J3_Obstacle_QUEUE改为J3_Obstacle 6. 融合接入的radar信号PORTNAME改为 FRONT_RADAR CORNER_RADAR_FL CORNER_RADAR_FR CORNER_RADAR_RL CORNER_RADAR_RR | merged | merged
|  | 王程 | 20240911 |  |  | 增加AEB输出AEB_EDRType | merged | merged
|  | 李杭 | 20240911 |  |  | 修改VMP_STS_BUS中lc_req_sync_id的类型为uint32,EVM_DECS_BUS中host_lane_idx维度改成1维 EVM_NUDGE_BUS中添加nudge_type，VMP_STS_BUS中添加nudge_exec_sts表示避让执行状态 删除LATP_HMI_BUS中礼让显示信息 | merged | merged
|  | 朱莫武 | 20240912 |  |  | 1、修改DFIM_FUNC_ERR 为 DFIM_FUNC_ERR 2、修改DFIM_FUNC_ERR_BUS 为 DFIM_FUNC_ERR_BUS 3、修改autosar_swc_diag为 autosar_swc_dfim 4、修改auto_swc_diag的 initiate 和 step 为dfim | merged | merged
|  | 姜宝祥 | 20240912 |  |  | 增加输出接口TOS_SecondSele_Object、增加输入接口VAL_VEHICLE_PARTS | merged | merged
|  | 卢飞宏 | 20240919 |  |  | 融合的输入信号 增加update的判断 | merged | merged
|  | 杨克强 | 20240924 |  |  | 更新someIP接口的动态和静态目标维度为9维 | merged | merged
|  | 朱莫武 | 20240926 |  |  | 1、SM_STATUS添加 mcu_ver cal_ver fbl_ver mcu_info 四个属性 合计60个字节 | merged | merged
|  | 魏宇 | 20240930 |  |  | 1. 新增E01功能安全模块autosar_swc_fusamonitor 2. 新增加E01功能安全模块autosar_swc_fusamonitor输入ports和输出ports 3. 新增加E01功能安全DataType(FM_SAF_OUT_BUS,SftyErrInfoType,Fusa_CAN_E2E_BUS等) 4. 为autosar_swc_val新增加E01功能安全输入接口FM_SAF_OUT | merged | merged
|  | 朱秋娴 | 20241010 |  |  | 新增PortType支持CS接口 | merged | merged
|  | 程振宁 | 20241014 |  |  | 修改EVM_NUDGE_BUS定义，适配LCC新需求 | merged | merged
|  | 程振宁 | 20241018 |  |  | EVM_ROAD_CURVE_BUS变更为EVM_ROAD_BUS，扩充属性 TOS增加EVM_ROAD_BUS输入 | merged | merged
|  | 董少毅 | 20241018 |  |  | 1. J3_LANE_BUS中增加J3_Lane_Extra_Type_BUS，用于表示车道线线型变化的点 2. J3_Obstacle_ELEM_BUS增加两个变量pro_flag、ramp | merged | merged
|  | 姜宝祥 | 20241021 |  |  | TOS_AEB中增加pro_flag、ramp信号 | merged | merged
|  | 卢飞宏 | 20241021 |  |  | 1. 融合输出：FusionObject_COM 中新增两个变量——pro_flag、ramp 2. 融合输出：ObjClassType新增——MOTORCYCLE、TRICYCLE、BICYCLIST、MOTORCYCLIST、TRICYCLIST | merged | merged
|  | 程振宁 | 20241023 |  |  | 增加EVM_TRAFFIC_SCEN接口 | merged | merged
|  | 朱秋娴 | 20241031 |  |  | dataclct增加TOS_ACCP0接口 | merged | merged
|  | 宋琨鹏 | 20241101 |  |  | 添加E01 someip 接口 | merged | merged
|  | 卢飞宏 | 20241106 |  |  | 添加E01 角radar接口，两个后角radar，信号矩阵和pilot2.0基本一致；视觉、融合接口沿用T1GC | merged | merged
|  | 杨克强 | 20241108 |  |  | VAL_VEHICLE_FUNC中加两个原车雷达本身的(RadarELKsts和RadarBSDsts） | merged | merged
|  | 杨克强 | 20241114 |  |  | VAL新增接收“TOP_FuncStatus”接口； T1GC项目新增接收“2个角雷达私can报文”“APA相关接口信息”，新增输出“ARBN_Feedback” | merged | merged
|  | 朱秋娴 | 20241114 |  |  | VAL ARBN_Feedback输出从T1GC挪到Platform AEB 新增ARBN_Feedback输入接口 | merged | merged
|  | 朱莫武 | 20241114 |  |  | SM模块新增数据类型SM_MCU_ExcpInfo | merged | merged
|  | 王亚伟 | 20241115 |  |  | J3_Road_Information_BUS新增CrossWalkValid、CrossWalkCoor和CrossWalkBox信号 | merged | merged
|  | 谢新天 | 20241118 |  |  | HMI_GENERAL_INFO_BUS新增TSRNoParkWarn，禁止停车报警图标闪烁 | merged | merged
|  | 杨克强 | 20241118 |  |  | Corner_Radar_Array_Info结构体新增FCTB和RCTB相关信号，用于VAL仲裁FCTB和RCTB等功能 | merged | merged
|  | 卢飞宏 | 20241119 |  |  | 角radar目标数量从16个改成32个 | merged | merged
|  | 董少毅 | 20241119 |  |  | 1. 删除J3_Obstacle_ELEM_BUS中的pro_flag和ramp 2. 在J3_Obstacle_BUS中增加J3_Obstacle_Extra_Bus | merged | merged
|  | 杨克强 | 20241119 |  |  | 1.VAL_VEHICLE_STATE_BUS中添加SteerWheelTor，用于人机共驾； 2.VAL新增输入接口：VMP_STS、PR_APA_DA_RLCR_2_Tx及其结构体定义 | merged | merged
|  | 姜宝祥 | 20241120 |  |  | TOS新增输入接口VMP_STS | merged | merged
|  | 卢飞宏 | 20241120 |  |  | 新增输出传感器错误码和融合模块错误码 | merged | merged
|  | 王朝辉 | 20241125 |  |  | 新增信号lane_change_routing_direc，表明路口需要变道的方向和次数 | merged | merged
|  | 魏宇 | 20241126 |  |  | 1. 在sheet<Interface_E01>中重新调整VAL和FuSaMon的接口输入，将FuSaMon原本内部的AdapterIn调整到VAL层中进行实现，接口整体挪动，添加为VAL_SAF_FUSAIN 2. 在sheet<Interface_E01>为VAL新增输出接口VAL_SAF_TrigSftyAct，目标指向状态机icas 3. 在sheet<Interface_E01>将Fusa_CAN_E2E/Fusa_CAN_Value/Fusa_ErrID改为接入VAL进行处理 4. 为FuSaMon新增AEB监控输入接口AEB_FUSAIN，目前还未完全定义AEB_FUSAIN | merged | merged
|  | 李杭 | 20241126 |  |  | 在VMP_STS_BUS中增加lc_failed_obj_id | merged | merged
|  | 杨克强 | 20241126 |  |  | 1.将HMI_Object接口更改为结构体数组输出，rt_Array_HMI_OBJECT_BUS_10； 2.将HMI_Lane接口更改为结构体数组输出， 3.HMI新增接收J3_TFC 4.HMI新增接收EVM_CIPV | merged | merged
|  | 魏宇 | 20241127 |  |  | 将<Interface_E01>和<DataType_01>中FuSaMon的接口转移到<Interface_Platform>和<DataType_Platform>中，便于FuSaMon为平台化监控软件考虑 | merged | merged
|  | 魏宇 | 20241203 |  |  | 仅保留<Interface_E01>和<DataType_01>种非平台化接口，其余内部平台接口全部挪动至<Interface_Platform> | merged | merged
|  | 杨克强 | 20241203 |  |  | 1.VAL_DRIVER_DRIVE_BUS新增“DrvVoiceTimeGapAdjReq”和“DrvVoiceTimeGapAdjReqValue”用于语音控制调整时距，新增“BrkPedalStroke”用于AEB对制动踏板的判断 2.根据someIP版本，T1GC接口中新增"SysIn_DMC_DrivingControl"接口和其结构体定义 3.VAL模块新增接收"AEB_TAROBJ"接口 | merged | merged
|  | 程振宁 | 20241203 |  |  | VMP_STS_BUS中增加Lc_exec_level成员 | merged | merged
|  | 朱秋娴 | 20241209 |  |  | dataclct新增TOP_FuncStatus输入，同时Trigger_Data中新增TOP_FuncStatus输出 | merged | merged
|  | 程振宁 | 20241210 |  |  | RLGS增加J3 TFL输入 | merged | merged
|  | 魏宇 | 20241210 |  |  | 1. 在Interface_Platform中fusamon接入J3_Obstacle 2. 在DataType_Platform中完善AEB功能安全接口AEB_FUSAIN_BUS | merged | merged
|  | 魏宇 | 2024121 |  |  | 1. 在DataType_Platform中新增了AccSwtStsE2E/AccSwtStsVld两个接口 2. 在DataType_Platform中将Ay/Ax/SteerWhlAng/YawRate转移到SysStMonIf_BUS下面 | merged | merged
|  | 杨克强 | 20241211 |  |  | 1.E01-SOMEIP接口更新：SomeIP_NaviIntervalCameraInfo1_BUS新增限速值和限速单位，更新SomeIP_HodDmsInfo_BUS的成员，SomeIP_ADASSetting_BUS的成员更新 | merged | merged
|  | 杨克强 | 20241218 |  |  | T1GC接口新增“PR_APA_DA_AVM_APA_2_Tx”，用于APA的“Target_Gear_Request”和“APAEPBCtrlReq”的请求仲裁开发 | merged | merged
|  | 朱秋娴 | 20211219 |  |  | Dataclct平台接口新增fusa相关接口，10ms接口和CAN相关，具体体现到E01接口及数据类型中 | merged | merged
|  | 董少毅 | 20241220 |  |  | 1. 在DataType_Platform中的J3_LANE_BUS下新增Crosswalk和LinePoints两个接口 2. 删除J3_RoadInformation_BUS里面的成员CrossWalkValid, CrossWalkCoor, CrossWalkBox | merged | merged
|  | 魏宇 | 20241223 |  |  | 1. 根据3.0需求在SysStMonIf_BUS下新增isActGearR接口 2. 根据3.0需求在Fusa_Cam_1_Module_Res_BUS变更子结构 3. 根据3.0需求在Fusa_Cam_1_Ser_Res_BUS变更子结构 4. 根据3.0需求在Mcu_U2A16_Res_BUS变更子结构 | merged | merged
|  | 王虎 | 20241224 |  |  | 1.根据DFIM模块增加ISLI_err / EBA_err接口 | merged | merged
|  | 杨克强 | 20241224 |  |  | 由于UDP落盘带宽问题 1.调整E01的someIP接口LaneLineList_2结构简化为8； 2.调整E01的someIP接口LaneLineList及其结构体定义，删除，此内容在本项目不使用 3.调整E01的someIP接口DynamicObjectList结构简化为10维； 4.调整E01的someIP接口StaticObjectList结构简化为10维； | merged | feature | x
|  | 王虎 | 20241225 |  |  | 1.根据功能需求，DFIM模块增加FCTB_err / RCTB_err / FDM_err接口 | merged | feature
|  | 杨克强 | 20241230 |  |  | 由于spi通讯带宽问题 1.SomeIP_LaneLine_2_BUS删除型点和预留信息[LinePointList][LaneLineReserved] | merged | feature
|  | 程振宁 | 20241230 |  |  | 修复EVM_TSR_SPL_BUS.Map_Ramp_SPL维度为1维 | merged | feature
|  | 杨克强 | 20241230 |  |  | 新增VAL输出VAL_ICC_NAV接口，新增RLGS输入VAL_ICC_NAV接口 | merged | feature
|  | 王程 | 20240103 |  |  | 1 AEB_BRKINFO_BUS新增DWReq接口，用于近距离报警 2 AEB_FUSAIN_BUS的AEBAebTarID，AebTarCamID数据类型转换 3 AEB_TAROBJ_BUS增加接口用于观测 | merged | feature
|  | 谢新天 | 20240103 |  |  | HMI_GENERAL_INFO_BUS新增DW_Status接口 | merged | feature
|  | 程振宁 | 20240106 |  |  | AEB LSS增加 VAL功能安全状态接口，适配功能安全需求 | merged | feature
|  | 朱秋娴 | 20240110 |  |  | dataclct拆分出AEB_20ms_Data接口，新增VAL_SAF_TrigSftyAct接口 | merged | locked
|  | 朱秋娴 | 20240115 |  |  | Trigger_Data_BUS中新增VehSpdKph | locked | locked
|  | 杨克强 | 20250119 |  |  | 基于最新的NvM需求： 1.删除[SysIn_SWITCH_Init],[SysIn_SteerAngOffsetInit],[SysIn_TSRInit],[SysIn_TimeGapInit],[SysIn_ACCStsInit],[SysIn_ICASStsInit],[SysOut_SWITCH_Init][SysOut_SteerAngOffsetInit][SysOut_TSRInit][SysOut_TimeGapInit][SysOut_ACCStsInit][SysOut_ICASStsInit]接口； 2.新增[SysIn_NvM_Read]接口，作为NvM信息读取的接口，结构体定义为“NvM_ACCESS_BUS”； 3.新增[SysOut_NvM_Write]接口，作为NvM信息输出的接口，结构体定义为“NvM_ACCESS_BUS”； |  | locked
|  | 杨克强 | 20250121 |  |  | DataType_E01 1.根据3.62版本someIP矩阵，新增SomeIP_HNOPfunctionInfo_BUS（NOPDegradeReminder）结构体定义 2.删除原有的“SomeIP_ICC_SDmapInfo“，替换为”SomeIP_ICC_SDmapInfo_2“， 并且更新其结构体定义（删除SomeIP_SDmapInfo_BUS及其内部结构体定义） 新增（SomeIP_ICC_SDmapInfo_2_BUS及其内部结构体定义） 3.删除部分预留信息：[ISLIInfoReserved] [ LSSInfoReserved] [ DrivingSoundReserved] [IHCInfoReserved][ActiveSafetyFcnReserved][ |  | locked
|  | 朱秋娴 | 20250121 |  |  | 修改autosar_swc_dataclct中FM_SAF_OUT_Last为FM_SAF_OUT |  | locked
|  | 朱秋娴 | 20250208 |  |  | 基于SPI-route需求，修改数据类型，包括id，change_point_valid，type_change_position，point_x，point_y，conf，life_time

## Interface_Platform
SWCName | I/O | PortType | PortName/Operation | Rte_Type/Return_Type | RteTypeExist | Description | DataAccessMode | IsQueued | QueueLength | InterfaceType | IsService | IsUpdated | SignalType_Simple_Array_Record_ | RecordTypedefName
autosar_swc_dfim | Outport | S/R | DFIM_FUNC_ERR | DFIM_FUNC_ERR_BUS | Y |  | Explict | N
autosar_swc_val | Inport | S/R | StbM_TimeStamp | StbM_TimeStampExtendedType | Y |  | Explict | N
autosar_swc_val | Inport | S/R | ADASFuncConfig | FuncConfig_BUS | Y |  | Explict | N |  |  |  | N
autosar_swc_val | Inport | S/R | TOP_FuncStatus | uint8 | Y |  | Explict | N |  | 0 | 0 | N | 0 | 0
autosar_swc_val | Inport | S/R | LAS_STATE | LAS_STATE_BUS | Y |  | Explict | N |  |  |  | N
autosar_swc_val | Inport | S/R | LAS_HMI | LAS_HMI_BUS | Y |  | Explict | N |  |  |  | N
autosar_swc_val | Inport | S/R | VMP_STS | VMP_STS_BUS | Y |  | Explict | N |  | 0 | 0 | N | 0 | 0
autosar_swc_val | Inport | S/R | LATP_HMI | LATP_HMI_BUS | Y |  | Explict | N |  |  |  | N
autosar_swc_val | Inport | S/R | VMC_LGT | VMC_LGT_BUS | Y |  | Explict | N |  |  |  | N
autosar_swc_val | Inport | S/R | VMC_LAT | VMC_LAT_BUS | Y |  | Explict | N
autosar_swc_val | Inport | S/R | ICAS_STATE | ICAS_STATE_BUS | Y |  | Explict | N |  | 0 | 0 | N | 0 | 0
autosar_swc_val | Inport | S/R | ICAS_HMI | ICAS_HMI_BUS | Y |  | Explict | N |  |  |  | N
autosar_swc_val | Inport | S/R | AEB_BRKINFO | AEB_BRKINFO_BUS | Y |  | Explict | N |  |  |  | N
autosar_swc_val | Inport | S/R | AEB_TAROBJ | AEB_TAROBJ_BUS | Y |  | Explict | N
autosar_swc_val | Inport | S/R | CSM_TSR_HMI | TSR_HMI_BUS | Y |  | Explict | N |  |  |  | N
autosar_swc_val | Inport | S/R | HMI_GENERAL_INFO | HMI_GENERAL_INFO_BUS | Y |  | Explict | N |  |  |  | N
autosar_swc_val | Inport | S/R | HMI_LANE | rt_Array_HMI_LANE_BUS_8 | Y |  | Explict | N |  |  |  | N
autosar_swc_val | Inport | S/R | HMI_OBJECT | rt_Array_HMI_OBJECT_BUS_10 | Y |  | Explict | N |  |  |  | N
autosar_swc_val | Inport | S/R | HMI_Light_Req | HMI_Light_Req_MSG_BUS | Y |  | Explict | N |  |  |  | N
autosar_swc_val | Inport | S/R | VAL_MemSet_SteerAngOffsetInit | single | Y |  | Explict | N |  | 0 | 0 | N | 0 | 0
autosar_swc_val | Inport | S/R | VAL_MemSet_TSRInit | TSR_INIT_BUS | Y |  | Explict | N |  | 0 | 0 | N | 0 | 0
autosar_swc_val | Inport | S/R | VAL_MemSet_TimeGapInit | uint8 | Y |  | Explict | N |  | 0 | 0 | N | 0 | 0
autosar_swc_val | Inport | S/R | VAL_MemSet_ACCStsInit | uint8 | Y |  | Explict | N |  | 0 | 0 | N | 0 | 0
autosar_swc_val | Inport | S/R | VAL_MemSet_ICASStsInit | uint8 | Y |  | Explict | N |  | 0 | 0 | N | 0 | 0
autosar_swc_val | Inport | S/R | SysIn_NvM_Read | NvM_ACCESS_BUS | Y |  | Explict | N |  |  |  | N
autosar_swc_val | Inport | S/R | J3_LANE | J3_LANE_BUS | Y |  | Explict | N
autosar_swc_val | Inport | S/R | FM_SAF_OUT | FM_SAF_OUT_BUS | Y | 功能安全指令 | Explict | N
autosar_swc_val | Inport | C/S | Val_WdgMAliveCall() | Std_ReturnType | Y | 程序流-存活点 | Sync | N |  |  | N
autosar_swc_val | Inport | C/S | Val_WdgMDdlStartCall() | Std_ReturnType | Y | 程序流-期限起点 | Sync | N |  |  | N
autosar_swc_val | Inport | C/S | Val_WdgMDdlStopCall() | Std_ReturnType | Y | 程序流-期限终点 | Sync | N |  |  | N
autosar_swc_val | Outport | S/R | VAL_Heartbeat_Info | SM_HEART_BEAT_INFO | Y |  | Explict | N |  | 0 | 0 | N | 0 | 0
autosar_swc_val | Outport | S/R | VAL_DRIVER_SWITCH | VAL_DRIVER_SWITCH_BUS | Y |  | Explict | N |  | 0 | 0 | N | 0 | 0
autosar_swc_val | Outport | S/R | VAL_DRIVER_DRIVE | VAL_DRIVER_DRIVE_BUS | Y |  | Explict | N |  | 0 | 0 | N | 0 | 0
autosar_swc_val | Outport | S/R | VAL_DRIVER_STATE | VAL_DRIVER_STATE_BUS | Y |  | Explict | N |  | 0 | 0 | N | 0 | 0
autosar_swc_val | Outport | S/R | VAL_VEHICLE_STATE | VAL_VEHICLE_STATE_BUS | Y |  | Explict | N |  | 0 | 0 | N | 0 | 0
autosar_swc_val | Outport | S/R | VAL_VEHICLE_FUNC | VAL_VEHICLE_FUNC_BUS | Y |  | Explict | N |  | 0 | 0 | N | 0 | 0
autosar_swc_val | Outport | S/R | VAL_VEHICLE_PARTS | VAL_VEHICLE_PARTS_BUS | Y |  | Explict | N |  | 0 | 0 | N | 0 | 0
autosar_swc_val | Outport | S/R | VAL_ENV | VAL_ENV_BUS | Y |  | Explict | N |  | 0 | 0 | N | 0 | 0
autosar_swc_val | Outport | S/R | VAL_CONFIG | VAL_CONFIG_BUS | Y |  | Explict | N |  | 0 | 0 | N | 0 | 0
autosar_swc_val | Outport | S/R | VAL_ICC_NAV | VAL_ICC_NAV_BUS | Y |  | Explict | N |  | 0 | 0 | N | 0 | 0
autosar_swc_val | Outport | S/R | VAL_MemGet_TSRInit | TSR_INIT_BUS | Y |  | Explict | N |  | 0 | 0 | N | 0 | 0
autosar_swc_val | Outport | S/R | VAL_MemGet_SteerAngOffsetInit | single | Y |  | Explict | N |  | 0 | 0 | N | 0 | 0
autosar_swc_val | Outport | S/R | VAL_MemGet_TimeGapInit | uint8 | Y |  | Explict | N |  | 0 | 0 | N | 0 | 0
autosar_swc_val | Outport | S/R | VAL_MemGet_ACCStsInit | uint8 | Y |  | Explict | N |  | 0 | 0 | N | 0 | 0
autosar_swc_val | Outport | S/R | VAL_MemGet_ICASStsInit | uint8 | Y |  | Explict | N |  | 0 | 0 | N | 0 | 0
autosar_swc_val | Outport | S/R | SysOut_NvM_Write | NvM_ACCESS_BUS | Y |  | Explict | N |  |  |  | N
autosar_swc_val | Outport | S/R | ARBN_Feedback | ARBN_Feedback_BUS | Y |  | Explict | N |  |  |  | N
autosar_swc_val | Outport | S/R | VAL_SAF_TrigSftyAct | VAL_SAF_TrigSftyAct_BUS | Y | 本轮点火循环是否触发了功能安全重写 | Explict | N
autosar_swc_val | Outport | S/R | VAL_SAF_FUSAIN | VAL_SAF_FUSAIN_BUS | Y | VAL解析给到fusamonitor的功能安全输入 | Explict | N
autosar_swc_vme | Inport | S/R | StbM_TimeStamp | StbM_TimeStampExtendedType | Y |  | Explict | N |  | 0 | 0 | N | 0 | 0
autosar_swc_vme | Inport | S/R | VAL_VEHICLE_STATE | VAL_VEHICLE_STATE_BUS | Y |  | Explict | N |  | 0 | 0 | N | 0 | 0
autosar_swc_vme | Inport | S/R | VAL_MemGet_SteerAngOffsetInit | single | Y |  | Explict | N |  | 0 | 0 | N | 0 | 0
autosar_swc_vme | Outport | S/R | VME_Heartbeat_Info | SM_HEART_BEAT_INFO | Y |  | Explict | N |  |  |  | N
autosar_swc_vme | Outport | S/R | axvRefMs2 | single | Y |  | Explict | N |  | 0 | 0 | N | 0 | 0
autosar_swc_vme | Outport | S/R | vxvRefMs | single | Y |  | Explict | N |  | 0 | 0 | N | 0 | 0
autosar_swc_vme | Outport | S/R | axvRoadSlopeMs2 | single | Y |  | Explict | N |  | 0 | 0 | N | 0 | 0
autosar_swc_vme | Outport | S/R | axRefMs2 | single | Y |  | Explict | N |  | 0 | 0 | N | 0 | 0
autosar_swc_vme | Outport | S/R | axRefDt | single | Y |  | Explict | N |  | 0 | 0 | N | 0 | 0
autosar_swc_vme | Outport | S/R | psiDtOpt | single | Y |  | Explict | N |  | 0 | 0 | N | 0 | 0
autosar_swc_vme | Outport | S/R | ayvRefMs2 | single | Y |  | Explict | N |  | 0 | 0 | N | 0 | 0
autosar_swc_vme | Outport | S/R | alpSideSlipAngle | single | Y |  | Explict | N |  | 0 | 0 | N | 0 | 0
autosar_swc_vme | Outport | S/R | kapTraj | single | Y |  | Explict | N |  | 0 | 0 | N | 0 | 0
autosar_swc_vme | Outport | S/R | alpSumSlideCurveness | single | Y |  | Explict | N |  | 0 | 0 | N | 0 | 0
autosar_swc_vme | Outport | S/R | SteerAngleOffset_deg | single | Y |  | Explict | N |  | 0 | 0 | N | 0 | 0
autosar_swc_vme | Outport | S/R | VAL_MemSet_SteerAngOffsetInit | single | Y |  | Explict | N |  | 0 | 0 | N | 0 | 0
autosar_swc_vme | Outport | S/R | rollingBackSts | boolean | Y |  | Explict | N |  | 0 | 0 | N | 0 | 0
autosar_swc_vme | Outport | S/R | jerkxMs3 | single | Y |  | Explict | N |  | 0 | 0 | N | 0 | 0
autosar_swc_vme | Outport | S/R | jerkyMs3 | single | Y |  | Explict | N |  | 0 | 0 | N | 0 | 0
autosar_swc_rlgs | Inport | S/R | StbM_TimeStamp | StbM_TimeStampExtendedType | Y |  | Explict | N
autosar_swc_rlgs | Inport | S/R | vxvRefMs | single | Y |  | Explict | N |  | 0 | 0 | N | 0 | 0
autosar_swc_rlgs | Inport | S/R | kapTraj | single | Y |  | Explict | N |  | 0 | 0 | N | 0 | 0
autosar_swc_rlgs | Inport | S/R | alpSideSlipAngle | single | Y |  | Explict | N |  | 0 | 0 | N | 0 | 0
autosar_swc_rlgs | Inport | S/R | psiDtOpt | single | Y |  | Explict | N |  | 0 | 0 | N | 0 | 0
autosar_swc_rlgs | Inport | S/R | TOS_UpdateCnt | uint32 | Y |  | Explict | N |  | 0 | 0 | N | 0 | 0
autosar_swc_rlgs | Inport | S/R | ICAS_STATE | ICAS_STATE_BUS | Y |  | Explict | N |  | 0 | 0 | N | 0 | 0
autosar_swc_rlgs | Inport | S/R | J3_TSR | J3_TSR_BUS | Y |  | Explict | N |  |  |  | N
autosar_swc_rlgs | Inport | S/R | J3_RM | J3_RM_BUS | Y |  | Explict | N |  | 0 | 0 | N | 0 | 0
autosar_swc_rlgs | Inport | S/R | J3_TFC | J3_TFC_BUS | Y |  | Explict | N |  | 0 | 0 | N | 0 | 0
autosar_swc_rlgs | Inport | S/R | J3_LANE | J3_LANE_BUS | Y |  | Explict | N |  | 0 | 0 | N | 0 | 0
autosar_swc_rlgs | Inport | S/R | J3_TFL | J3_TFL_BUS | Y |  | Explict | N |  | 0 | 0 | N | 0 | 0
autosar_swc_rlgs | Inport | S/R | VMP_TRAJ | VMP_TRAJ_BUS | Y |  | Explict | N |  | 0 | 0 | N | 0 | 0
autosar_swc_rlgs | Inport | S/R | VMP_STS | VMP_STS_BUS | Y |  | Explict | N
autosar_swc_rlgs | Inport | S/R | EHRV2_HDR | EHRV2_HDR_BUS | Y |  | Explict | N |  | 0 | 0 | N | 0 | 0
autosar_swc_rlgs | Inport | S/R | EHRV2_EGO_POSE | EHRV2_EGO_POSE_BUS | Y |  | Explict | N |  | 0 | 0 | N | 0 | 0
autosar_swc_rlgs | Inport | S/R | EHRV2_SEGMENT_INFO | rt_Array_EHRV2_SEGMENT_INFO_BUS_20 | Y |  | Explict | N |  | 0 | 0 | N | 0 | 0
autosar_swc_rlgs | Inport | S/R | EHRV2_LANE_INFO | rt_Array_EHRV2_NAV_LANE_BUS_20 | Y |  | Explict | N |  | 0 | 0 | N | 0 | 0
autosar_swc_rlgs | Inport | S/R | EHRV2_NAV_INFO | EHRV2_NAV_INFO_BUS | Y |  | Explict | N |  | 0 | 0 | N | 0 | 0
autosar_swc_rlgs | Inport | S/R | EHRV2_DYNAMIC_INFO | EHRV2_DYNAMIC_INFO_BUS | Y |  | Explict | N |  | 0 | 0 | N | 0 | 0
autosar_swc_rlgs | Inport | S/R | EHRV2_ROAD_ROI | EHRV2_ROAD_ROI_BUS | Y |  | Explict | N |  | 0 | 0 | N | 0 | 0
autosar_swc_rlgs | Inport | S/R | VAL_DRIVER_DRIVE | VAL_DRIVER_DRIVE_BUS | Y |  | Explict | N |  | 0 | 0 | N | 0 | 0
autosar_swc_rlgs | Inport | S/R | VAL_VEHICLE_STATE | VAL_VEHICLE_STATE_BUS | Y |  | Explict | N |  | 0 | 0 | N | 0 | 0
autosar_swc_rlgs | Inport | S/R | VAL_DRIVER_SWITCH | VAL_DRIVER_SWITCH_BUS | Y |  | Explict | N |  | 0 | 0 | N | 0 | 0
autosar_swc_rlgs | Inport | S/R | VAL_ENV | VAL_ENV_BUS | Y |  | Explict | N |  | 0 | 0 | N | 0 | 0
autosar_swc_rlgs | Inport | S/R | VAL_DRIVER_STATE | VAL_DRIVER_STATE_BUS | Y |  | Explict | N |  | 0 | 0 | N | 0 | 0
autosar_swc_rlgs | Inport | S/R | VAL_VEHICLE_PARTS | VAL_VEHICLE_PARTS_BUS | Y |  | Explict | N |  | 0 | 0 | N | 0 | 0
autosar_swc_rlgs | Inport | S/R | VAL_ICC_NAV | VAL_ICC_NAV_BUS | Y |  | Explict | N
autosar_swc_rlgs | Inport | S/R | CSM_CTRL | CSC_CTRL_BUS | Y |  | Explict | N |  | 0 | 0 | N | 0 | 0
autosar_swc_rlgs | Inport | S/R | EVM_CIPV_TRAJ | EVM_CIPV_TRAJ_BUS | Y |  | Explict | N |  | 0 | 0 | N | 0 | 0
autosar_swc_rlgs | Inport | S/R | EVM_VT_LANE | EVM_VT_LANE_BUS | Y |  | Explict | N
autosar_swc_rlgs | Inport | S/R | EVM_LANE_MAXSPD | rt_Array_EVM_LANE_MAXSPD_BUS_3 | Y |  | Explict | N
autosar_swc_rlgs | Outport | S/R | RLGS_Heartbeat_Info | SM_HEART_BEAT_INFO | Y |  | Explict | N |  | 0 | 0 | N | 0 | 0
autosar_swc_rlgs | Outport | S/R | EVM_DECS | EVM_DECS_BUS | Y |  | Explict | N |  | 0 | 0 | N | 0 | 0
autosar_swc_rlgs | Outport | S/R | EVM_LANE | rt_Array_EVM_LANE_BUS_6 | Y |  | Explict | N |  | 0 | 0 | N | 0 | 0
autosar_swc_rlgs | Outport | S/R | EVM_TSR_SPL | EVM_TSR_SPL_BUS | Y |  | Explict | N |  | 0 | 0 | N | 0 | 0
autosar_swc_rlgs | Outport | S/R | EVM_PILOT_SCEN | EVM_PILOT_SCEN_BUS | Y |  | Explict | N |  | 0 | 0 | N | 0 | 0
autosar_swc_rlgs | Outport | S/R | EVM_ROAD | EVM_ROAD_BUS | Y |  | Explict | N |  | 0 | 0 | N | 0 | 0
autosar_swc_rlgs | Outport | S/R | EVM_HMI_Info | uint8 | Y |  | Explict | N |  | 0 | 0 | N | 0 | 0
autosar_swc_las | Inport | S/R | StbM_TimeStamp | StbM_TimeStampExtendedType | Y |  | Explict | N |  | 0 | 0 | N | 0 | 0
autosar_swc_las | Inport | S/R | DFIM_FUNC_ERR | DFIM_FUNC_ERR_BUS | Y |  | Explict | N
autosar_swc_las | Inport | S/R | VAL_VEHICLE_FUNC | VAL_VEHICLE_FUNC_BUS | Y |  | Explict | N |  | 0 | 0 | N | 0 | 0
autosar_swc_las | Inport | S/R | VAL_DRIVER_DRIVE | VAL_DRIVER_DRIVE_BUS | Y |  | Explict | N |  | 0 | 0 | N | 0 | 0
autosar_swc_las | Inport | S/R | VAL_DRIVER_SWITCH | VAL_DRIVER_SWITCH_BUS | Y |  | Explict | N |  | 0 | 0 | N | 0 | 0
autosar_swc_las | Inport | S/R | VAL_DRIVER_STATE | VAL_DRIVER_STATE_BUS | Y |  | Explict | N |  | 0 | 0 | N | 0 | 0
autosar_swc_las | Inport | S/R | VAL_VEHICLE_STATE | VAL_VEHICLE_STATE_BUS | Y |  | Explict | N |  | 0 | 0 | N | 0 | 0
autosar_swc_las | Inport | S/R | VAL_VEHICLE_PARTS | VAL_VEHICLE_PARTS_BUS | Y |  | Explict | N
autosar_swc_las | Inport | S/R | VAL_SAF_TrigSftyAct | VAL_SAF_TrigSftyAct_BUS | Y | 本轮点火循环是否触发了功能安全重写 | Explict | N
autosar_swc_las | Inport | S/R | vxvRefMs | single | Y |  | Explict | N |  | 0 | 0 | N | 0 | 0
autosar_swc_las | Inport | S/R | kapTraj | single | Y |  | Explict | N |  | 0 | 0 | N | 0 | 0
autosar_swc_las | Inport | S/R | axvRefMs2 | single | Y |  | Explict | N |  | 0 | 0 | N | 0 | 0
autosar_swc_las | Inport | S/R | ayvRefMs2 | single | Y |  | Explict | N |  | 0 | 0 | N | 0 | 0
autosar_swc_las | Inport | S/R | psiDtOpt | single | Y |  | Explict | N |  | 0 | 0 | N | 0 | 0
autosar_swc_las | Inport | S/R | TOS_HWA | TOS_HWA_BUS | Y |  | Explict | N |  | 0 | 0 | N | 0 | 0
autosar_swc_las | Inport | S/R | J3_LANE | J3_LANE_BUS | Y |  | Explict | N |  | 0 | 0 | N | 0 | 0
autosar_swc_las | Inport | S/R | ICAS_STATE | ICAS_STATE_BUS | Y |  | Explict | N |  | 0 | 0 | N | 0 | 0
autosar_swc_las | Inport | S/R | EVM_LANE | rt_Array_EVM_LANE_BUS_6 | Y |  | Explict | N |  | 0 | 0 | N | 0 | 0
autosar_swc_las | Inport | S/R | VMC_LAT | VMC_LAT_BUS | Y |  | Explict | N |  | 0 | 0 | N | 0 | 0
autosar_swc_las | Inport | S/R | AEB_BRKINFO | AEB_BRKINFO_BUS | Y |  | Explict | N |  |  |  | N
autosar_swc_las | Outport | S/R | LAS_Heartbeat_Info | SM_HEART_BEAT_INFO | Y |  | Explict | N |  | 0 | 0 | N
autosar_swc_las | Outport | S/R | LAS_STATE | LAS_STATE_BUS | Y |  | Explict | N |  | 0 | 0 | N | 0 | 0
autosar_swc_las | Outport | S/R | LAS_CTRL | LAS_CONTROL_BUS | Y |  | Explict | N |  | 0 | 0 | N | 0 | 0
autosar_swc_las | Outport | S/R | LAS_HMI | LAS_HMI_BUS | Y |  | Explict | N |  | 0 | 0 | N | 0 | 0
autosar_swc_icas | Inport | S/R | StbM_TimeStamp | StbM_TimeStampExtendedType | Y |  | Explict | N |  | 0 | 0 | N
autosar_swc_icas | Inport | S/R | TOP_FuncStatus | uint8 | Y |  | Explict | N |  | 0 | 0 | N | 0 | 0
autosar_swc_icas | Inport | S/R | DFIM_FUNC_ERR | DFIM_FUNC_ERR_BUS | Y |  | Explict | N
autosar_swc_icas | Inport | S/R | VAL_VEHICLE_STATE | VAL_VEHICLE_STATE_BUS | Y |  | Explict | N |  | 0 | 0 | N | 0 | 0
autosar_swc_icas | Inport | S/R | VAL_VEHICLE_PARTS | VAL_VEHICLE_PARTS_BUS | Y |  | Explict | N |  | 0 | 0 | N | 0 | 0
autosar_swc_icas | Inport | S/R | VAL_VEHICLE_FUNC | VAL_VEHICLE_FUNC_BUS | Y |  | Explict | N |  | 0 | 0 | N | 0 | 0
autosar_swc_icas | Inport | S/R | VAL_DRIVER_DRIVE | VAL_DRIVER_DRIVE_BUS | Y |  | Explict | N |  | 0 | 0 | N | 0 | 0
autosar_swc_icas | Inport | S/R | VAL_DRIVER_SWITCH | VAL_DRIVER_SWITCH_BUS | Y |  | Explict | N |  | 0 | 0 | N | 0 | 0
autosar_swc_icas | Inport | S/R | VAL_DRIVER_STATE | VAL_DRIVER_STATE_BUS | Y |  | Explict | N |  | 0 | 0 | N | 0 | 0
autosar_swc_icas | Inport | S/R | VAL_ENV | VAL_ENV_BUS | Y |  | Explict | N |  | 0 | 0 | N | 0 | 0
autosar_swc_icas | Inport | S/R | VAL_MemGet_TSRInit | TSR_INIT_BUS | Y |  | Explict | N |  | 0 | 0 | N | 0 | 0
autosar_swc_icas | Inport | S/R | VAL_MemGet_TimeGapInit | uint8 | Y |  | Explict | N |  | 0 | 0 | N | 0 | 0
autosar_swc_icas | Inport | S/R | VAL_MemGet_ACCStsInit | uint8 | Y |  | Explict | N |  | 0 | 0 | N | 0 | 0
autosar_swc_icas | Inport | S/R | VAL_MemGet_ICASStsInit | uint8 | Y |  | Explict | N |  | 0 | 0 | N | 0 | 0
autosar_swc_icas | Inport | S/R | VAL_SAF_TrigSftyAct | VAL_SAF_TrigSftyAct_BUS | Y | 本轮点火循环是否触发了功能安全重写 | Explict | N
autosar_swc_icas | Inport | S/R | axvRefMs2 | single | Y |  | Explict | N |  | 0 | 0 | N | 0 | 0
autosar_swc_icas | Inport | S/R | ayvRefMs2 | single | Y |  | Explict | N |  | 0 | 0 | N | 0 | 0
autosar_swc_icas | Inport | S/R | vxvRefMs | single | Y |  | Explict | N |  | 0 | 0 | N | 0 | 0
autosar_swc_icas | Inport | S/R | kapTraj | single | Y |  | Explict | N |  | 0 | 0 | N | 0 | 0
autosar_swc_icas | Inport | S/R | psiDtOpt | single | Y |  | Explict | N |  | 0 | 0 | N | 0 | 0
autosar_swc_icas | Inport | S/R | rollingBackSts | boolean | Y |  | Explict | N |  | 0 | 0 | N | 0 | 0
autosar_swc_icas | Inport | S/R | TOS_ACCP0 | TOS_ACC_BUS | Y |  | Explict | N |  | 0 | 0 | N | 0 | 0
autosar_swc_icas | Inport | S/R | TOS_HWA | TOS_HWA_BUS | Y |  | Explict | N |  | 0 | 0 | N | 0 | 0
autosar_swc_icas | Inport | S/R | VMC_LAT | VMC_LAT_BUS | Y |  | Explict | N |  | 0 | 0 | N | 0 | 0
autosar_swc_icas | Inport | S/R | VMC_LGT | VMC_LGT_BUS | Y |  | Explict | N |  | 0 | 0 | N | 0 | 0
autosar_swc_icas | Inport | S/R | VMP_TRAJ | VMP_TRAJ_BUS | Y |  | Explict | N |  | 0 | 0 | N | 0 | 0
autosar_swc_icas | Inport | S/R | VMP_STS | VMP_STS_BUS | Y |  | Explict | N |  | 0 | 0 | N | 0 | 0
autosar_swc_icas | Inport | S/R | LONP_ACCPLAN | LONP_ACCPLAN_BUS | Y |  | Explict | N |  | 0 | 0 | N | 0 | 0
autosar_swc_icas | Inport | S/R | EVM_LANE | rt_Array_EVM_LANE_BUS_6 | Y |  | Explict | N |  | 0 | 0 | N | 0 | 0
autosar_swc_icas | Inport | S/R | EVM_DECS | EVM_DECS_BUS | Y |  | Explict | N |  | 0 | 0 | N | 0 | 0
autosar_swc_icas | Inport | S/R | EVM_TSR_SPL | EVM_TSR_SPL_BUS | Y |  | Explict | N |  | 0 | 0 | N | 0 | 0
autosar_swc_icas | Inport | S/R | EVM_PILOT_SCEN | EVM_PILOT_SCEN_BUS | Y |  | Explict | N
autosar_swc_icas | Inport | S/R | EVM_LANE_NUDGE | EVM_NUDGE_BUS | Y |  | Explict | N |  | 0 | 0 | N | 0 | 0
autosar_swc_icas | Inport | S/R | AEB_BRKINFO | AEB_BRKINFO_BUS | Y |  | Explict | N |  | 0 | 0 | N | 0 | 0
autosar_swc_icas | Inport | S/R | LAS_STATE | LAS_STATE_BUS | Y |  | Explict | N |  | 0 | 0 | N | 0 | 0
autosar_swc_icas | Inport | S/R | J3_IHBC | J3_IHBC_BUS | Y |  | Explict | N |  | 0 | 0 | N | 0 | 0
autosar_swc_icas | Inport | S/R | LATP_HMI | LATP_HMI_BUS | Y |  | Explict | N |  | 0 | 0 | N | 0 | 0
autosar_swc_icas | Inport | S/R | EVM_TRAFFIC_SCEN | EVM_TRAFFIC_SCEN_BUS | Y |  | Explict | N
autosar_swc_icas | Outport | S/R | ICAS_Heartbeat_Info | SM_HEART_BEAT_INFO | Y |  | Explict | N |  | 0 | 0 | N | 0 | 0
autosar_swc_icas | Outport | S/R | ICAS_STATE | ICAS_STATE_BUS | Y |  | Explict | N |  | 0 | 0 | N | 0 | 0
autosar_swc_icas | Outport | S/R | ICAS_HMI | ICAS_HMI_BUS | Y |  | Explict | N |  | 0 | 0 | N | 0 | 0
autosar_swc_icas | Outport | S/R | CSM_CTRL | CSC_CTRL_BUS | Y |  | Explict | N |  | 0 | 0 | N | 0 | 0
autosar_swc_icas | Outport | S/R | CSM_TSR_HMI | TSR_HMI_BUS | Y |  | Explict | N |  | 0 | 0 | N | 0 | 0
autosar_swc_icas | Outport | S/R | CSM_CSC_HMI | CSC_HMI_BUS | Y |  | Explict | N |  | 0 | 0 | N | 0 | 0
autosar_swc_icas | Outport | S/R | ADAS_Request | uint8 | Y |  | Explict | N |  | 0 | 0 | N | 0 | 0
autosar_swc_icas | Outport | S/R | VAL_MemSet_TSRInit | TSR_INIT_BUS | Y |  | Explict | N |  | 0 | 0 | N | 0 | 0
autosar_swc_icas | Outport | S/R | VAL_MemSet_ACCStsInit | uint8 | Y |  | Explict | N |  | 0 | 0 | N | 0 | 0
autosar_swc_icas | Outport | S/R | VAL_MemSet_TimeGapInit | uint8 | Y |  | Explict | N |  | 0 | 0 | N | 0 | 0
autosar_swc_icas | Outport | S/R | VAL_MemSet_ICASStsInit | uint8 | Y |  | Explict | N |  | 0 | 0 | N | 0 | 0
autosar_swc_vmp | Inport | S/R | StbM_TimeStamp | StbM_TimeStampExtendedType | Y |  | Explict | N |  | 0 | 0 | N | 0 | 0
autosar_swc_vmp | Inport | S/R | ICAS_STATE | ICAS_STATE_BUS | Y |  | Explict | N |  | 0 | 0 | N | 0 | 0
autosar_swc_vmp | Inport | S/R | EVM_LANE | rt_Array_EVM_LANE_BUS_6 | Y |  | Explict | N |  | 0 | 0 | N | 0 | 0
autosar_swc_vmp | Inport | S/R | LAS_STATE | LAS_STATE_BUS | Y |  | Explict | N |  | 0 | 0 | N | 0 | 0
autosar_swc_vmp | Inport | S/R | LAS_CTRL | LAS_CONTROL_BUS | Y |  | Explict | N |  | 0 | 0 | N | 0 | 0
autosar_swc_vmp | Inport | S/R | vxvRefMs | single | Y |  | Explict | N |  | 0 | 0 | N | 0 | 0
autosar_swc_vmp | Inport | S/R | kapTraj | single | Y |  | Explict | N |  | 0 | 0 | N | 0 | 0
autosar_swc_vmp | Inport | S/R | axvRefMs2 | single | Y |  | Explict | N |  | 0 | 0 | N | 0 | 0
autosar_swc_vmp | Inport | S/R | psiDtOpt | single | Y |  | Explict | N |  | 0 | 0 | N | 0 | 0
autosar_swc_vmp | Inport | S/R | ayvRefMs2 | single | Y |  | Explict | N |  | 0 | 0 | N | 0 | 0
autosar_swc_vmp | Inport | S/R | alpSideSlipAngle | single | Y |  | Explict | N |  | 0 | 0 | N | 0 | 0
autosar_swc_vmp | Inport | S/R | axvRoadSlopeMs2 | single | Y |  | Explict | N |  | 0 | 0 | N | 0 | 0
autosar_swc_vmp | Inport | S/R | VMC_LAT | VMC_LAT_BUS | Y |  | Explict | N |  | 0 | 0 | N | 0 | 0
autosar_swc_vmp | Inport | S/R | VAL_DRIVER_SWITCH | VAL_DRIVER_SWITCH_BUS | Y |  | Explict | N |  | 0 | 0 | N | 0 | 0
autosar_swc_vmp | Inport | S/R | VAL_VEHICLE_STATE | VAL_VEHICLE_STATE_BUS | Y |  | Explict | N |  | 0 | 0 | N | 0 | 0
autosar_swc_vmp | Inport | S/R | VAL_VEHICLE_FUNC | VAL_VEHICLE_FUNC_BUS | Y |  | Explict | N |  | 0 | 0 | N | 0 | 0
autosar_swc_vmp | Inport | S/R | TOS_ACCP0 | TOS_ACC_BUS | Y |  | Explict | N |  | 0 | 0 | N | 0 | 0
autosar_swc_vmp | Inport | S/R | TOS_ACCP1 | TOS_ACC_BUS | Y |  | Explict | N |  | 0 | 0 | N | 0 | 0
autosar_swc_vmp | Inport | S/R | TOS_ACCP2 | TOS_ACC_BUS | Y |  | Explict | N |  | 0 | 0 | N | 0 | 0
autosar_swc_vmp | Inport | S/R | TOS_ACCP3 | TOS_ACC_BUS | Y |  | Explict | N |  | 0 | 0 | N | 0 | 0
autosar_swc_vmp | Inport | S/R | TOS_UpdateCnt | uint32 | Y |  | Explict | N |  | 0 | 0 | N | 0 | 0
autosar_swc_vmp | Inport | S/R | CSM_CTRL | CSC_CTRL_BUS | Y |  | Explict | N |  | 0 | 0 | N | 0 | 0
autosar_swc_vmp | Inport | S/R | EVM_CIPV | rt_Array_EVM_CIPV_BUS_10 | Y |  | Explict | N |  | 0 | 0 | N | 0 | 0
autosar_swc_vmp | Inport | S/R | EVM_LANE_NUDGE | EVM_NUDGE_BUS | Y |  | Explict | N |  | 0 | 0 | N | 0 | 0
autosar_swc_vmp | Inport | S/R | EVM_DECS | EVM_DECS_BUS | Y |  | Explict | N |  | 0 | 0 | N | 0 | 0
autosar_swc_vmp | Inport | S/R | EVM_ROAD | EVM_ROAD_BUS | Y |  | Explict | N |  |  |  | N
autosar_swc_vmp | Inport | S/R | J3_FS | J3_FS_BUS | Y |  | Explict | N |  | 0 | 0 | N | 0 | 0
autosar_swc_vmp | Inport | S/R | VMC_EXEC_POS | Position_BUS | Y |  | Explict | N
autosar_swc_vmp | Outport | S/R | VMP_Heartbeat_Info | SM_HEART_BEAT_INFO | Y |  | Explict | N |  | 0 | 0 | N | 0 | 0
autosar_swc_vmp | Outport | S/R | VMP_TRAJ | VMP_TRAJ_BUS | Y |  | Explict | N |  | 0 | 0 | N | 0 | 0
autosar_swc_vmp | Outport | S/R | VMP_STS | VMP_STS_BUS | Y |  | Explict | N
autosar_swc_vmp | Outport | S/R | LATP_HMI | LATP_HMI_BUS | Y |  | Explict | N |  | 0 | 0 | N | 0 | 0
autosar_swc_vmp | Outport | S/R | LONP_ACCPLAN | LONP_ACCPLAN_BUS | Y |  | Explict | N |  | 0 | 0 | N | 0 | 0
autosar_swc_vmp | Outport | S/R | LONP_HMI | LONP_HMI_BUS | Y |  | Explict | N |  | 0 | 0 | N | 0 | 0
autosar_swc_vmc | Inport | S/R | StbM_TimeStamp | StbM_TimeStampExtendedType | Y |  | Explict | N |  | 0 | 0 | N | 0 | 0
autosar_swc_vmc | Inport | S/R | VMP_TRAJ | VMP_TRAJ_BUS | Y |  | Explict | N |  | 0 | 0 | N | 0 | 0
autosar_swc_vmc | Inport | S/R | VMP_STS | VMP_STS_BUS | Y |  | Explict | N |  | 0 | 0 | N | 0 | 0
autosar_swc_vmc | Inport | S/R | vxvRefMs | single | Y |  | Explict | N |  | 0 | 0 | N | 0 | 0
autosar_swc_vmc | Inport | S/R | axvRefMs2 | single | Y |  | Explict | N |  | 0 | 0 | N | 0 | 0
autosar_swc_vmc | Inport | S/R | ayvRefMs2 | single | Y |  | Explict | N |  | 0 | 0 | N | 0 | 0
autosar_swc_vmc | Inport | S/R | kapTraj | single | Y |  | Explict | N |  | 0 | 0 | N | 0 | 0
autosar_swc_vmc | Inport | S/R | alpSideSlipAngle | single | Y |  | Explict | N |  | 0 | 0 | N | 0 | 0
autosar_swc_vmc | Inport | S/R | psiDtOpt | single | Y |  | Explict | N |  | 0 | 0 | N | 0 | 0
autosar_swc_vmc | Inport | S/R | SteerAngleOffset_deg | single | Y |  | Explict | N |  | 0 | 0 | N | 0 | 0
autosar_swc_vmc | Inport | S/R | VAL_VEHICLE_STATE | VAL_VEHICLE_STATE_BUS | Y |  | Explict | N |  | 0 | 0 | N | 0 | 0
autosar_swc_vmc | Inport | S/R | ICAS_STATE | ICAS_STATE_BUS | Y |  | Explict | N |  | 0 | 0 | N | 0 | 0
autosar_swc_vmc | Inport | S/R | LONP_ACCPLAN | LONP_ACCPLAN_BUS | Y |  | Explict | N |  | 0 | 0 | N | 0 | 0
autosar_swc_vmc | Inport | S/R | VAL_CONFIG | VAL_CONFIG_BUS | Y |  | Explict | N |  | 0 | 0 | N | 0 | 0
autosar_swc_vmc | Inport | S/R | axvRoadSlopeMs2 | single | Y |  | Explict | N |  | 0 | 0 | N | 0 | 0
autosar_swc_vmc | Inport | S/R | axRefMs2 | single | Y |  | Explict | N |  | 1 | 1 | N | 0 | 0
autosar_swc_vmc | Inport | S/R | axRefDt | single | Y |  | Explict | N |  | 0 | 0 | N | 0 | 0
autosar_swc_vmc | Outport | S/R | VMC_Heartbeat_Info | SM_HEART_BEAT_INFO | Y |  | Explict | N |  | 0 | 0 | N | 0 | 0
autosar_swc_vmc | Outport | S/R | VMC_EXEC_POS | Position_BUS | Y |  | Explict | N
autosar_swc_vmc | Outport | S/R | VMC_LGT | VMC_LGT_BUS | Y |  | Explict | N |  | 0 | 0 | N | 0 | 0
autosar_swc_vmc | Outport | S/R | VMC_LAT | VMC_LAT_BUS | Y |  | Explict | N |  | 0 | 0 | N | 0 | 0
autosar_swc_hmi | Inport | S/R | StbM_TimeStamp | StbM_TimeStampExtendedType | Y |  | Explict | N
autosar_swc_hmi | Inport | S/R | TOP_FuncStatus | uint8 | Y |  | Explict | N |  | 0 | 0 | N | 0 | 0
autosar_swc_hmi | Inport | S/R | VAL_VEHICLE_STATE | VAL_VEHICLE_STATE_BUS | Y |  | Explict | N |  | 0 | 0 | N | 0 | 0
autosar_swc_hmi | Inport | S/R | VAL_DRIVER_STATE | VAL_DRIVER_STATE_BUS | Y |  | Explict | N |  | 0 | 0 | N | 0 | 0
autosar_swc_hmi | Inport | S/R | VAL_DRIVER_DRIVE | VAL_DRIVER_DRIVE_BUS | Y |  | Explict | N |  | 0 | 0 | N | 0 | 0
autosar_swc_hmi | Inport | S/R | VAL_DRIVER_SWITCH | VAL_DRIVER_SWITCH_BUS | Y |  | Explict | N |  |  |  | N
autosar_swc_hmi | Inport | S/R | TOS_ACCP0 | TOS_ACC_BUS | Y |  | Explict | N |  | 0 | 0 | N | 0 | 0
autosar_swc_hmi | Inport | S/R | TOS_ACCP1 | TOS_ACC_BUS | Y |  | Explict | N |  | 0 | 0 | N | 0 | 0
autosar_swc_hmi | Inport | S/R | TOS_ACCP2 | TOS_ACC_BUS | Y |  | Explict | N |  | 0 | 0 | N | 0 | 0
autosar_swc_hmi | Inport | S/R | TOS_ACCP3 | TOS_ACC_BUS | Y |  | Explict | N |  | 0 | 0 | N | 0 | 0
autosar_swc_hmi | Inport | S/R | TOS_ACCP4 | TOS_ACC_BUS | Y |  | Explict | N |  | 0 | 0 | N | 0 | 0
autosar_swc_hmi | Inport | S/R | TOS_ACCP5 | TOS_ACC_BUS | Y |  | Explict | N |  | 0 | 0 | N | 0 | 0
autosar_swc_hmi | Inport | S/R | TOS_ACCP6 | TOS_ACC_BUS | Y |  | Explict | N |  |  |  | N
autosar_swc_hmi | Inport | S/R | TOS_ACCP7 | TOS_ACC_BUS | Y |  | Explict | N |  |  |  | N
autosar_swc_hmi | Inport | S/R | TOS_ACCP8 | TOS_ACC_BUS | Y |  | Explict | N |  |  |  | N
autosar_swc_hmi | Inport | S/R | TOS_HWA | TOS_HWA_BUS | Y |  | Explict | N |  |  |  | N
autosar_swc_hmi | Inport | S/R | ICAS_STATE | ICAS_STATE_BUS | Y |  | Explict | N |  | 0 | 0 | N | 0 | 0
autosar_swc_hmi | Inport | S/R | ICAS_HMI | ICAS_HMI_BUS | Y |  | Explict | N |  | 0 | 0 | N | 0 | 0
autosar_swc_hmi | Inport | S/R | LAS_STATE | LAS_STATE_BUS | Y |  | Explict | N |  | 0 | 0 | N | 0 | 0
autosar_swc_hmi | Inport | S/R | LAS_HMI | LAS_HMI_BUS | Y |  | Explict | N |  | 0 | 0 | N | 0 | 0
autosar_swc_hmi | Inport | S/R | LATP_HMI | LATP_HMI_BUS | Y |  | Explict | N |  | 0 | 0 | N | 0 | 0
autosar_swc_hmi | Inport | S/R | VMP_TRAJ | VMP_TRAJ_BUS | Y |  | Explict | N |  | 0 | 0 | N | 0 | 0
autosar_swc_hmi | Inport | S/R | VMP_STS | VMP_STS_BUS | Y |  | Explict | N |  | 0 | 0 | N
autosar_swc_hmi | Inport | S/R | LONP_ACCPLAN | LONP_ACCPLAN_BUS | Y |  | Explict | N |  | 0 | 0 | N | 0 | 0
autosar_swc_hmi | Inport | S/R | LONP_HMI | LONP_HMI_BUS | Y |  | Explict | N |  | 0 | 0 | N | 0 | 0
autosar_swc_hmi | Inport | S/R | CSM_CSC_HMI | CSC_HMI_BUS | Y |  | Explict | N |  | 0 | 0 | N | 0 | 0
autosar_swc_hmi | Inport | S/R | CSM_TSR_HMI | TSR_HMI_BUS | Y |  | Explict | N |  | 0 | 0 | N | 0 | 0
autosar_swc_hmi | Inport | S/R | EVM_LANE | rt_Array_EVM_LANE_BUS_6 | Y |  | Explict | N |  | 0 | 0 | N | 0 | 0
autosar_swc_hmi | Inport | S/R | AEB_BRKINFO | AEB_BRKINFO_BUS | Y |  | Explict | N |  |  |  | N
autosar_swc_hmi | Inport | S/R | AEB_TAROBJ | AEB_TAROBJ_BUS | Y |  | Explict | N |  |  |  | N
autosar_swc_hmi | Inport | S/R | ayvRefMs2 | single | Y |  | Explict | N |  | 0 | 0 | N | 0 | 0
autosar_swc_hmi | Inport | S/R | vxvRefMs | single | Y |  | Explict | N |  | 0 | 0 | N | 0 | 0
autosar_swc_hmi | Inport | S/R | EVM_HMI_Info | uint8 | Y | 1.即将驶出主路，请谨慎驾驶 2.路况复杂，请立即接管车辆(need to fix) 3.前方即将汇入主路，请谨慎驾驶 4.前方500m自动导航辅助驾驶即将切换成智能领航 5.前方200m自动导航辅助驾驶即将切换成智能领航 6.自动导航辅助驾驶即将退出，请立即接管车辆 <50m | Explict | N
autosar_swc_hmi | Inport | S/R | EVM_CIPV | rt_Array_EVM_CIPV_BUS_10 | Y |  | Explict | N
autosar_swc_hmi | Inport | S/R | J3_LANE | J3_LANE_BUS | Y |  | Explict | N
autosar_swc_hmi | Inport | S/R | J3_TFC | J3_TFC_BUS | Y |  | Explict | N
autosar_swc_hmi | Outport | S/R | HMI_Heartbeat_Info | SM_HEART_BEAT_INFO | Y |  | Explict | N |  |  |  | N
autosar_swc_hmi | Outport | S/R | HMI_GENERAL_INFO | HMI_GENERAL_INFO_BUS | Y |  | Explict | N |  |  |  | N
autosar_swc_hmi | Outport | S/R | HMI_LANE | rt_Array_HMI_LANE_BUS_8 | Y |  | Explict | N |  |  |  | N
autosar_swc_hmi | Outport | S/R | HMI_OBJECT | rt_Array_HMI_OBJECT_BUS_10 | Y |  | Explict | N |  |  |  | N
autosar_swc_hmi | Outport | S/R | HMI_Light_Req | HMI_Light_Req_MSG_BUS | Y |  | Explict | N |  |  |  | N
autosar_swc_lanetrack | Inport | S/R | StbM_TimeStamp | StbM_TimeStampExtendedType | Y |  | Explict | N
autosar_swc_lanetrack | Inport | S/R | MapFusionLoc | MapFusionLoc_BUS | Y |  | Explict | N |  |  |  | N
autosar_swc_lanetrack | Inport | S/R | MapTopologyInfo | MapTopologyInfo_BUS | Y |  | Explict | N |  |  |  | N
autosar_swc_lanetrack | Inport | S/R | MapEngine_Output_Ptr | uint32 | Y |  | Explict | N |  |  |  | N
autosar_swc_lanetrack | Outport | S/R | EHRV2_HDR | EHRV2_HDR_BUS | Y |  | Explict | N |  |  |  | N
autosar_swc_lanetrack | Outport | S/R | EHRV2_EGO_POSE | EHRV2_EGO_POSE_BUS | Y |  | Explict | N |  |  |  | N
autosar_swc_lanetrack | Outport | S/R | EHRV2_SEGMENT_INFO | rt_Array_EHRV2_SEGMENT_INFO_BUS_20 | Y |  | Explict | N |  |  |  | N
autosar_swc_lanetrack | Outport | S/R | EHRV2_LANE_INFO | rt_Array_EHRV2_NAV_LANE_BUS_20 | Y |  | Explict | N |  |  |  | N
autosar_swc_lanetrack | Outport | S/R | EHRV2_NAV_INFO | EHRV2_NAV_INFO_BUS | Y |  | Explict | N |  |  |  | N
autosar_swc_lanetrack | Outport | S/R | EHRV2_DYNAMIC_INFO | EHRV2_DYNAMIC_INFO_BUS | Y |  | Explict | N |  |  |  | N
autosar_swc_lanetrack | Outport | S/R | EHRV2_ROAD_ROI | EHRV2_ROAD_ROI_BUS | Y |  | Explict | N |  |  |  | N
autosar_swc_lanetrack | Outport | S/R | EHRV2_HEADER | EHRV2_HEADER_BUS | Y |  | Explict | N |  |  |  | N
autosar_swc_lanetrack | Outport | S/R | LaneTrack_Heartbeat_Info | SM_HEART_BEAT_INFO | Y |  | Explict | N |  |  |  | N
autosar_swc_dr | Inport | S/R | StbM_TimeStamp | StbM_TimeStampExtendedType | Y |  | Explict | N
autosar_swc_dr | Inport | S/R | VAL_VEHICLE_STATE | VAL_VEHICLE_STATE_BUS | Y |  | Explict | N |  |  |  | N
autosar_swc_dr | Outport | S/R | DR_Heartbeat_Info | SM_HEART_BEAT_INFO | Y |  | Explict | N |  |  |  | N
autosar_swc_dr | Outport | S/R | MapFusionLoc | MapFusionLoc_BUS | Y |  | Explict | N |  |  |  | N
autosar_swc_fusion | Inport | S/R | StbM_TimeStamp | StbM_TimeStampExtendedType | Y |  | Explict | N
autosar_swc_fusion | Inport | S/R | VAL_VEHICLE_STATE | VAL_VEHICLE_STATE_BUS | Y |  | Explict | N |  |  |  | Y
autosar_swc_fusion | Inport | S/R | J3_LANE | J3_LANE_BUS | Y |  | Explict | N |  |  |  | Y
autosar_swc_fusion | Inport | S/R | J3_Obstacle | J3_Obstacle_BUS | Y |  | Explict | N |  |  |  | Y
autosar_swc_fusion | Outport | S/R | Fusion_Heartbeat_Info | SM_HEART_BEAT_INFO | Y |  | Explict | N
autosar_swc_fusion | Outport | S/R | FusionObjects | FusionObjects | Y |  | Explict | N |  |  |  | N
autosar_swc_fusion | Outport | S/R | SensorError | SensorErrorCode | Y |  | Explict | N
autosar_swc_fusion | Outport | S/R | FusionError | FusionErrorCode | Y |  | Explict | N
autosar_swc_tos | Inport | S/R | StbM_TimeStamp | StbM_TimeStampExtendedType | Y |  | Explict | N
autosar_swc_tos | Inport | S/R | FusionObjects | FusionObjects | Y |  | Explict | N |  | 0 | 0 | N | 0 | 0
autosar_swc_tos | Inport | S/R | J3_TFC | J3_TFC_BUS | Y |  | Explict | N |  | 0 | 0 | N | 0 | 0
autosar_swc_tos | Inport | S/R | axvRefMs2 | single | Y |  | Explict | N |  | 0 | 0 | N | 0 | 0
autosar_swc_tos | Inport | S/R | vxvRefMs | single | Y |  | Explict | N |  | 0 | 0 | N | 0 | 0
autosar_swc_tos | Inport | S/R | psiDtOpt | single | Y |  | Explict | N |  | 0 | 0 | N | 0 | 0
autosar_swc_tos | Inport | S/R | ayvRefMs2 | single | Y |  | Explict | N |  | 0 | 0 | N | 0 | 0
autosar_swc_tos | Inport | S/R | alpSideSlipAngle | single | Y |  | Explict | N |  | 0 | 0 | N | 0 | 0
autosar_swc_tos | Inport | S/R | kapTraj | single | Y |  | Explict | N |  | 0 | 0 | N | 0 | 0
autosar_swc_tos | Inport | S/R | VAL_VEHICLE_STATE | VAL_VEHICLE_STATE_BUS | Y |  | Explict | N |  | 0 | 0 | N | 0 | 0
autosar_swc_tos | Inport | S/R | VAL_DRIVER_SWITCH | VAL_DRIVER_SWITCH_BUS | Y |  | Explict | N |  | 0 | 0 | N | 0 | 0
autosar_swc_tos | Inport | S/R | VAL_VEHICLE_PARTS | VAL_VEHICLE_PARTS_BUS | Y |  | Explict | N |  | 0 | 0 | N | 0 | 0
autosar_swc_tos | Inport | S/R | VMP_TRAJ | VMP_TRAJ_BUS | Y |  | Explict | N |  | 0 | 0 | N | 0 | 0
autosar_swc_tos | Inport | S/R | VMP_STS | VMP_STS_BUS | Y |  | Explict | N
autosar_swc_tos | Inport | S/R | EVM_LANE | rt_Array_EVM_LANE_BUS_6 | Y |  | Explict | N |  | 0 | 0 | N | 0 | 0
autosar_swc_tos | Inport | S/R | EVM_DECS | EVM_DECS_BUS | Y |  | Explict | N |  | 0 | 0 | N | 0 | 0
autosar_swc_tos | Inport | S/R | EVM_ROAD | EVM_ROAD_BUS | Y |  | Explict | N |  | 0 | 0 | N | 0 | 0
autosar_swc_tos | Inport | S/R | ICAS_STATE | ICAS_STATE_BUS | Y |  | Explict | N |  | 0 | 0 | N | 0 | 0
autosar_swc_tos | Outport | S/R | TOS_Heartbeat_Info | SM_HEART_BEAT_INFO | Y |  | Explict | N |  | 0 | 0 | N | 0 | 0
autosar_swc_tos | Outport | S/R | TOS_ACCP0 | TOS_ACC_BUS | Y |  | Explict | N |  | 0 | 0 | N | 0 | 0
autosar_swc_tos | Outport | S/R | TOS_ACCP1 | TOS_ACC_BUS | Y |  | Explict | N |  | 0 | 0 | N | 0 | 0
autosar_swc_tos | Outport | S/R | TOS_ACCP2 | TOS_ACC_BUS | Y |  | Explict | N |  | 0 | 0 | N | 0 | 0
autosar_swc_tos | Outport | S/R | TOS_ACCP3 | TOS_ACC_BUS | Y |  | Explict | N |  | 0 | 0 | N | 0 | 0
autosar_swc_tos | Outport | S/R | TOS_ACCP4 | TOS_ACC_BUS | Y |  | Explict | N |  | 0 | 0 | N | 0 | 0
autosar_swc_tos | Outport | S/R | TOS_ACCP5 | TOS_ACC_BUS | Y |  | Explict | N |  | 0 | 0 | N | 0 | 0
autosar_swc_tos | Outport | S/R | TOS_ACCP6 | TOS_ACC_BUS | Y |  | Explict | N |  | 0 | 0 | N | 0 | 0
autosar_swc_tos | Outport | S/R | TOS_ACCP7 | TOS_ACC_BUS | Y |  | Explict | N |  | 0 | 0 | N | 0 | 0
autosar_swc_tos | Outport | S/R | TOS_ACCP8 | TOS_ACC_BUS | Y |  | Explict | N |  | 0 | 0 | N | 0 | 0
autosar_swc_tos | Outport | S/R | TOS_HWA | TOS_HWA_BUS | Y |  | Explict | N |  | 0 | 0 | N | 0 | 0
autosar_swc_tos | Outport | S/R | TOS_AEB | rt_Array_TOS_AEB_BUS_20 | Y |  | Explict | N |  |  |  | N
autosar_swc_tos | Outport | S/R | EVM_VT_LANE | EVM_VT_LANE_BUS | Y |  | Explict | N |  | 0 | 0 | N | 0 | 0
autosar_swc_tos | Outport | S/R | EVM_CIPV_TRAJ | EVM_CIPV_TRAJ_BUS | Y |  | Explict | N
autosar_swc_tos | Outport | S/R | TOS_UpdateCnt | uint32 | Y |  | Explict | N |  | 0 | 0 | N | 0 | 0
autosar_swc_tos | Outport | S/R | EVM_LANE_NUDGE | EVM_NUDGE_BUS | Y |  | Explict | N |  |  |  | N
autosar_swc_tos | Outport | S/R | EVM_CIPV | rt_Array_EVM_CIPV_BUS_10 | Y |  | Explict | N
autosar_swc_tos | Outport | S/R | EVM_LANE_MAXSPD | rt_Array_EVM_LANE_MAXSPD_BUS_3 | Y |  | Explict | N
autosar_swc_tos | Outport | S/R | TOS_SecondSele_Object | TOS_SecondSele_Object_BUS | Y |  | Explict | N
autosar_swc_tos | Outport | S/R | EVM_TRAFFIC_SCEN | EVM_TRAFFIC_SCEN_BUS | Y |  | Explict | N
autosar_swc_aeb | Inport | S/R | StbM_TimeStamp | StbM_TimeStampExtendedType | Y |  | Explict | N
autosar_swc_aeb | Inport | S/R | J3_AEB | J3_AEB_BUS | Y |  | Explict | N |  | 0 | 0 | N | 0 | 0
autosar_swc_aeb | Inport | S/R | VAL_DRIVER_SWITCH | VAL_DRIVER_SWITCH_BUS | Y |  | Explict | N |  | 0 | 0 | N | 0 | 0
autosar_swc_aeb | Inport | S/R | VAL_DRIVER_DRIVE | VAL_DRIVER_DRIVE_BUS | Y |  | Explict | N |  | 0 | 0 | N | 0 | 0
autosar_swc_aeb | Inport | S/R | VAL_VEHICLE_PARTS | VAL_VEHICLE_PARTS_BUS | Y |  | Explict | N |  | 0 | 0 | N | 0 | 0
autosar_swc_aeb | Inport | S/R | VAL_VEHICLE_STATE | VAL_VEHICLE_STATE_BUS | Y |  | Explict | N |  | 0 | 0 | N | 0 | 0
autosar_swc_aeb | Inport | S/R | VAL_VEHICLE_FUNC | VAL_VEHICLE_FUNC_BUS | Y |  | Explict | N |  | 0 | 0 | N | 0 | 0
autosar_swc_aeb | Inport | S/R | VAL_SAF_TrigSftyAct | VAL_SAF_TrigSftyAct_BUS | Y | 本轮点火循环是否触发了功能安全重写 | Explict | N
autosar_swc_aeb | Inport | S/R | J3_LANE | J3_LANE_BUS | Y |  | Explict | N |  | 0 | 0 | N | 0 | 0
autosar_swc_aeb | Inport | S/R | TOS_AEB | rt_Array_TOS_AEB_BUS_20 | Y |  | Explict | N |  |  |  | N
autosar_swc_aeb | Inport | S/R | TOS_ACCP0 | TOS_ACC_BUS | Y |  | Explict | N |  |  |  | N
autosar_swc_aeb | Inport | S/R | kapTraj | single | Y |  | Explict | N |  | 0 | 0 | N | 0 | 0
autosar_swc_aeb | Inport | S/R | vxvRefMs | single | Y |  | Explict | N |  | 0 | 0 | N | 0 | 0
autosar_swc_aeb | Inport | S/R | psiDtOpt | single | Y |  | Explict | N |  | 0 | 0 | N | 0 | 0
autosar_swc_aeb | Inport | S/R | axvRefMs2 | single | Y |  | Explict | N |  | 0 | 0 | N | 0 | 0
autosar_swc_aeb | Inport | S/R | ayvRefMs2 | single | Y |  | Explict | N |  | 0 | 0 | N | 0 | 0
autosar_swc_aeb | Inport | S/R | axvRoadSlopeMs2 | single | Y |  | Explict | N |  | 0 | 0 | N | 0 | 0
autosar_swc_aeb | Inport | S/R | VMC_LGT | VMC_LGT_BUS | Y |  | Explict | N |  |  |  | N
autosar_swc_aeb | Inport | S/R | VMP_TRAJ | VMP_TRAJ_BUS | Y |  | Explict | N |  | 0 | 0 | N | 0 | 0
autosar_swc_aeb | Inport | S/R | ARBN_Feedback | ARBN_Feedback_BUS | Y |  | Explict | N |  |  |  | N
autosar_swc_aeb | Outport | S/R | AEB_Heartbeat_Info | SM_HEART_BEAT_INFO | Y |  | Explict | N |  | 0 | 0 | N | 0 | 0
autosar_swc_aeb | Outport | S/R | AEB_BRKINFO | AEB_BRKINFO_BUS | Y |  | Explict | N |  | 0 | 0 | N | 0 | 0
autosar_swc_aeb | Outport | S/R | AEB_TAROBJ | AEB_TAROBJ_BUS | Y |  | Explict | N |  | 0 | 0 | N | 0 | 0
autosar_swc_aeb | Outport | S/R | AEB_RECORDER_DATA | AEB_RECORDER_DATA | Y |  | Explict | N
autosar_swc_aeb | Outport | S/R | AEB_EDRType | uint8 | Y |  | Explict | N
autosar_swc_aeb | Outport | S/R | AEB_FUSAIN | AEB_FUSAIN_BUS | Y | AEB被监控功能安全输入 | Explict | N
autosar_swc_sm | Inport | S/R | VAL_Heartbeat_Info | SM_HEART_BEAT_INFO | Y |  | Explict | N |  |  |  | Y
autosar_swc_sm | Inport | S/R | DR_Heartbeat_Info | SM_HEART_BEAT_INFO | Y |  | Explict | N |  |  |  | Y
autosar_swc_sm | Inport | S/R | LaneTrack_Heartbeat_Info | SM_HEART_BEAT_INFO | Y |  | Explict | N |  |  |  | Y
autosar_swc_sm | Inport | S/R | Fusion_Heartbeat_Info | SM_HEART_BEAT_INFO | Y |  | Explict | N |  |  |  | Y
autosar_swc_sm | Inport | S/R | MapEngine_Heartbeat_Info | SM_HEART_BEAT_INFO | Y |  | Explict | N |  |  |  | Y
autosar_swc_sm | Inport | S/R | VME_Heartbeat_Info | SM_HEART_BEAT_INFO | Y |  | Explict | N |  |  |  | Y
autosar_swc_sm | Inport | S/R | RLGS_Heartbeat_Info | SM_HEART_BEAT_INFO | Y |  | Explict | N |  |  |  | Y
autosar_swc_sm | Inport | S/R | LAS_Heartbeat_Info | SM_HEART_BEAT_INFO | Y |  | Explict | N |  |  |  | Y
autosar_swc_sm | Inport | S/R | ICAS_Heartbeat_Info | SM_HEART_BEAT_INFO | Y |  | Explict | N |  |  |  | Y
autosar_swc_sm | Inport | S/R | VMP_Heartbeat_Info | SM_HEART_BEAT_INFO | Y |  | Explict | N |  |  |  | Y
autosar_swc_sm | Inport | S/R | VMC_Heartbeat_Info | SM_HEART_BEAT_INFO | Y |  | Explict | N |  |  |  | Y
autosar_swc_sm | Inport | S/R | HMI_Heartbeat_Info | SM_HEART_BEAT_INFO | Y |  | Explict | N |  |  |  | Y
autosar_swc_sm | Inport | S/R | TOS_Heartbeat_Info | SM_HEART_BEAT_INFO | Y |  | Explict | N |  |  |  | Y
autosar_swc_sm | Inport | S/R | AEB_Heartbeat_Info | SM_HEART_BEAT_INFO | Y |  | Explict | N |  |  |  | Y
autosar_swc_sm | Inport | S/R | StbM_TimeStamp | StbM_TimeStampExtendedType | Y |  | Explict | N |  |  |  | N
autosar_swc_sm | Outport | S/R | SM_Status | SM_STATUS | Y |  | Explict | N |  |  |  | N
autosar_swc_mapengine | Inport | S/R | StbM_TimeStamp | StbM_TimeStampExtendedType | Y |  | Explict | N
autosar_swc_mapengine | Inport | S/R | MapEngine_Sd_Common_Data | MapEngineSdCommonData_BUS | Y |  | Explict | Y | 8 |  |  | N
autosar_swc_mapengine | Inport | S/R | MapEngine_V2_Position_Data | MapEngineEhrV2InputPositionInfoMcu_BUS | Y |  | Explict | Y | 3 |  |  | N
autosar_swc_mapengine | Inport | S/R | MapEngine_V2_Segment_Data | MapEngineEhrV2InputSegmentInfoMcu_BUS | Y |  | Explict | Y | 3 |  |  | N
autosar_swc_mapengine | Inport | S/R | MapEngine_V2_Stub_Data | MapEngineEhrV2InputStubInfoMcu_BUS | Y |  | Explict | Y | 3 |  |  | N
autosar_swc_mapengine | Inport | S/R | MapEngine_V2_Short_Profile_Data | MapEngineEhrV2InputShortProfileInfoMcu_BUS | Y |  | Explict | Y | 3 |  |  | N
autosar_swc_mapengine | Inport | S/R | MapEngine_V2_Long_Profile_Data | MapEngineEhrV2InputLongProfileInfoMcu_BUS | Y |  | Explict | Y | 3 |  |  | N
autosar_swc_mapengine | Inport | S/R | MapEngine_V2_Meta_Data | MapEngineEhrV2InputMetaProfileInfoMcu_BUS | Y |  | Explict | Y | 3 |  |  | N
autosar_swc_mapengine | Inport | S/R | MapEngine_V2_Ehp_Fault | MapEngineEhrV2EhpFaultMcu_BUS | Y |  | Explict | N |  |  |  | N
autosar_swc_mapengine | Outport | S/R | MapEngine_Output_Ptr | uint32 | Y |  | Explict | N |  |  |  | N
autosar_swc_mapengine | Outport | S/R | MapEngine_Heartbeat_Info | SM_HEART_BEAT_INFO | Y |  | Explict | N |  |  |  | N
autosar_swc_dataclct | Outport | S/R | KPI_20ms_Data | KPI_20ms_Data_BUS | Y |  | Explict | N |  |  |  | N
autosar_swc_dataclct | Outport | S/R | KPI_40ms_Data | KPI_40ms_Data_BUS | Y |  | Explict | N |  |  |  | N
autosar_swc_dataclct | Outport | S/R | PNC_10ms_Data | PNC_10ms_Data_BUS | Y |  | Explict | N |  |  |  | N
autosar_swc_dataclct | Outport | S/R | PNC_20ms_Data | PNC_20ms_Data_BUS | Y |  | Explict | N |  |  |  | N
autosar_swc_dataclct | Outport | S/R | PNC_40ms_Data | PNC_40ms_Data_BUS | Y |  | Explict | N |  |  |  | N
autosar_swc_dataclct | Outport | S/R | PNC_100ms_Data | PNC_100ms_Data_BUS | Y |  | Explict | N |  |  |  | N
autosar_swc_dataclct | Outport | S/R | PNC_100000ms_Data | PNC_100000ms_Data_BUS | Y |  | Explict | N |  |  |  | N
autosar_swc_dataclct | Outport | S/R | AEB_20ms_Data | AEB_20ms_Data_BUS | Y |  | Explict | N |  |  |  | N
autosar_swc_dataclct | Outport | S/R | AEB_40ms_Data | AEB_40ms_Data_BUS | Y |  | Explict | N |  |  |  | N
autosar_swc_dataclct | Outport | S/R | Trigger_Data | Trigger_Data_BUS | Y |  | Explict | N |  |  |  | N
autosar_swc_dataclct | Outport | S/R | FUSA_20ms_Data | FUSA_20ms_Data_BUS | Y |  | Explict | N |  |  |  | N
autosar_swc_dataclct | Outport | S/R | FUSA_100ms_Data | FUSA_100ms_Data_BUS | Y |  | Explict | N |  |  |  | N
autosar_swc_dataclct | Inport | S/R | VAL_SAF_TrigSftyAct | VAL_SAF_TrigSftyAct_BUS | Y |  | Explict | N |  | 0 | 0 | N
autosar_swc_dataclct | Inport | S/R | TOP_FuncStatus | uint8 | Y |  | Explict | N |  | 0 | 0 | N
autosar_swc_dataclct | Inport | S/R | ICAS_STATE | ICAS_STATE_BUS | Y |  | Explict | N |  |  |  | N
autosar_swc_dataclct | Inport | S/R | VMP_STS | VMP_STS_BUS | Y |  | Explict | N |  |  |  | N
autosar_swc_dataclct | Inport | S/R | CSM_CTRL | CSC_CTRL_BUS | Y |  | Explict | N |  |  |  | N
autosar_swc_dataclct | Inport | S/R | CSM_CSC_HMI | CSC_HMI_BUS | Y |  | Explict | N |  |  |  | N
autosar_swc_dataclct | Inport | S/R | VMP_TRAJ | VMP_TRAJ_BUS | Y |  | Explict | N |  |  |  | N
autosar_swc_dataclct | Inport | S/R | LONP_HMI | LONP_HMI_BUS | Y |  | Explict | N |  |  |  | N
autosar_swc_dataclct | Inport | S/R | LAS_CTRL | LAS_CONTROL_BUS | Y |  | Explict | N |  |  |  | N
autosar_swc_dataclct | Inport | S/R | VMC_LGT | VMC_LGT_BUS | Y |  | Explict | N |  |  |  | N
autosar_swc_dataclct | Inport | S/R | VMC_LAT | VMC_LAT_BUS | Y |  | Explict | N |  |  |  | N
autosar_swc_dataclct | Inport | S/R | LAS_STATE | LAS_STATE_BUS | Y |  | Explict | N |  |  |  | N
autosar_swc_dataclct | Inport | S/R | LAS_HMI | LAS_HMI_BUS | Y |  | Explict | N |  |  |  | N
autosar_swc_dataclct | Inport | S/R | axvRefMs2 | single | Y |  | Explict | N |  |  |  | N
autosar_swc_dataclct | Inport | S/R | vxvRefMs | single | Y |  | Explict | N |  |  |  | N
autosar_swc_dataclct | Inport | S/R | axvRoadSlopeMs2 | single | Y |  | Explict | N |  |  |  | N
autosar_swc_dataclct | Inport | S/R | axRefMs2 | single | Y |  | Explict | N |  |  |  | N
autosar_swc_dataclct | Inport | S/R | axRefDt | single | Y |  | Explict | N |  |  |  | N
autosar_swc_dataclct | Inport | S/R | psiDtOpt | single | Y |  | Explict | N |  |  |  | N
autosar_swc_dataclct | Inport | S/R | ayvRefMs2 | single | Y |  | Explict | N |  |  |  | N
autosar_swc_dataclct | Inport | S/R | alpSideSlipAngle | single | Y |  | Explict | N |  |  |  | N
autosar_swc_dataclct | Inport | S/R | kapTraj | single | Y |  | Explict | N |  |  |  | N
autosar_swc_dataclct | Inport | S/R | alpSumSlideCurveness | single | Y |  | Explict | N |  |  |  | N
autosar_swc_dataclct | Inport | S/R | SteerAngleOffset_deg | single | Y |  | Explict | N |  |  |  | N
autosar_swc_dataclct | Inport | S/R | VAL_MemSet_SteerAngOffsetInit | single | Y |  | Explict | N |  |  |  | N
autosar_swc_dataclct | Inport | S/R | rollingBackSts | boolean | Y |  | Explict | N |  |  |  | N
autosar_swc_dataclct | Inport | S/R | ICAS_HMI | ICAS_HMI_BUS | Y |  | Explict | N |  |  |  | N
autosar_swc_dataclct | Inport | S/R | CSM_TSR_HMI | TSR_HMI_BUS | Y |  | Explict | N |  |  |  | N
autosar_swc_dataclct | Inport | S/R | VAL_DRIVER_SWITCH | VAL_DRIVER_SWITCH_BUS | Y |  | Explict | N |  |  |  | N
autosar_swc_dataclct | Inport | S/R | VAL_DRIVER_STATE | VAL_DRIVER_STATE_BUS | Y |  | Explict | N |  |  |  | N
autosar_swc_dataclct | Inport | S/R | VAL_VEHICLE_STATE | VAL_VEHICLE_STATE_BUS | Y |  | Explict | N |  |  |  | N
autosar_swc_dataclct | Inport | S/R | VAL_VEHICLE_FUNC | VAL_VEHICLE_FUNC_BUS | Y |  | Explict | N |  |  |  | N
autosar_swc_dataclct | Inport | S/R | VAL_VEHICLE_PARTS | VAL_VEHICLE_PARTS_BUS | Y |  | Explict | N |  |  |  | N
autosar_swc_dataclct | Inport | S/R | VAL_DRIVER_DRIVE | VAL_DRIVER_DRIVE_BUS | Y |  | Explict | N |  |  |  | N
autosar_swc_dataclct | Inport | S/R | VAL_ENV | VAL_ENV_BUS | Y |  | Explict | N |  |  |  | N
autosar_swc_dataclct | Inport | S/R | VAL_CONFIG | VAL_CONFIG_BUS | Y |  | Explict | N |  |  |  | N
autosar_swc_dataclct | Inport | S/R | VAL_MemGet_TSRInit | TSR_INIT_BUS | Y |  | Explict | N |  |  |  | N
autosar_swc_dataclct | Inport | S/R | TOS_HWA | TOS_HWA_BUS | Y |  | Explict | N |  |  |  | N
autosar_swc_dataclct | Inport | S/R | EVM_VT_LANE | EVM_VT_LANE_BUS | Y |  | Explict | N |  |  |  | N
autosar_swc_dataclct | Inport | S/R | EVM_CIPV_TRAJ | EVM_CIPV_TRAJ_BUS | Y |  | Explict | N |  |  |  | N
autosar_swc_dataclct | Inport | S/R | TOS_UpdateCnt | uint32 | Y |  | Explict | N |  |  |  | N
autosar_swc_dataclct | Inport | S/R | EVM_LANE_NUDGE | EVM_NUDGE_BUS | Y |  | Explict | N |  |  |  | N
autosar_swc_dataclct | Inport | S/R | EVM_LANE_MAXSPD | rt_Array_EVM_LANE_MAXSPD_BUS_3 | Y |  | Explict | N |  |  |  | N
autosar_swc_dataclct | Inport | S/R | TOS_ACCP0 | TOS_ACC_BUS | Y |  | Explict | N |  |  |  | N
autosar_swc_dataclct | Inport | S/R | TOS_ACCP1 | TOS_ACC_BUS | Y |  | Explict | N |  |  |  | N
autosar_swc_dataclct | Inport | S/R | TOS_ACCP2 | TOS_ACC_BUS | Y |  | Explict | N |  |  |  | N
autosar_swc_dataclct | Inport | S/R | TOS_ACCP3 | TOS_ACC_BUS | Y |  | Explict | N |  |  |  | N
autosar_swc_dataclct | Inport | S/R | EHRV2_SEGMENT_INFO | rt_Array_EHRV2_SEGMENT_INFO_BUS_20 | Y |  | Explict | N |  |  |  | N
autosar_swc_dataclct | Inport | S/R | EHRV2_LANE_INFO | rt_Array_EHRV2_NAV_LANE_BUS_20 | Y |  | Explict | N |  |  |  | N
autosar_swc_dataclct | Inport | S/R | EHRV2_NAV_INFO | EHRV2_NAV_INFO_BUS | Y |  | Explict | N |  |  |  | N
autosar_swc_dataclct | Inport | S/R | EHRV2_DYNAMIC_INFO | EHRV2_DYNAMIC_INFO_BUS | Y |  | Explict | N |  |  |  | N
autosar_swc_dataclct | Inport | S/R | EHRV2_ROAD_ROI | EHRV2_ROAD_ROI_BUS | Y |  | Explict | N |  |  |  | N
autosar_swc_dataclct | Inport | S/R | EVM_DECS | EVM_DECS_BUS | Y |  | Explict | N |  |  |  | N
autosar_swc_dataclct | Inport | S/R | EVM_LANE | EVM_LANE_BUS | Y |  | Explict | N |  |  |  | N
autosar_swc_dataclct | Inport | S/R | EVM_TSR_SPL | EVM_TSR_SPL_BUS | Y |  | Explict | N |  |  |  | N
autosar_swc_dataclct | Inport | S/R | EVM_PILOT_SCEN | EVM_PILOT_SCEN_BUS | Y |  | Explict | N |  |  |  | N
autosar_swc_dataclct | Inport | S/R | TOS_AEB | rt_Array_TOS_AEB_BUS_20 | Y |  | Explict | N |  |  |  | N
autosar_swc_dataclct | Inport | S/R | AEB_BRKINFO | AEB_BRKINFO_BUS | Y |  | Explict | N |  |  |  | N
autosar_swc_dataclct | Inport | S/R | AEB_TAROBJ | AEB_TAROBJ_BUS | Y |  | Explict | N |  |  |  | N
autosar_swc_dataclct | Inport | S/R | TOS_SecondSele_Object | TOS_SecondSele_Object_BUS | Y |  | Explict | N |  |  |  | N
autosar_swc_dataclct | Inport | S/R | jerkxMs3 | single | Y |  | Explict | N |  |  |  | N
autosar_swc_dataclct | Inport | S/R | jerkyMs3 | single | Y |  | Explict | N |  |  |  | N
autosar_swc_dataclct | Inport | S/R | FM_SAF_OUT | FM_SAF_OUT_BUS | Y |  | Explict | N |  |  |  | N
autosar_swc_dataclct | Inport | S/R | HMI_GENERAL_INFO | HMI_GENERAL_INFO_BUS | Y |  | Explict | N |  |  |  | N
autosar_swc_dataclct | Inport | S/R | Fusa_MCU_INIT_Finish | boolean | Y |  | Explict | N |  |  |  | N
autosar_swc_fusamon | Inport | S/R | StbM_TimeStamp | StbM_TimeStampExtendedType | Y | 时间戳 | Explict | N
autosar_swc_fusamon | Inport | S/R | FM_SAF_OUT_Last | FM_SAF_OUT_BUS | Y | 上次点火循环的安全指令 | Explict | N
autosar_swc_fusamon | Inport | S/R | FM_SAF_OUT_Last_Vld | boolean | Y | 是否上次点火循环安全指令有效(不存在NvM完整性错误) | Explict | N
autosar_swc_fusamon | Inport | S/R | HMI_GENERAL_INFO | HMI_GENERAL_INFO_BUS | Y | HMI状态机信息 | Explict | N
autosar_swc_fusamon | Inport | S/R | VAL_DRIVER_SWITCH | VAL_DRIVER_SWITCH_BUS | Y | 整车开关信息 | Explict | N
autosar_swc_fusamon | Inport | S/R | VMC_LGT | VMC_LGT_BUS | Y | 纵向控制 | Explict | N
autosar_swc_fusamon | Inport | S/R | Fusa_MCU_INIT_Finish | boolean | Y | MCU初始化完成标志 | Explict | N
autosar_swc_fusamon | Inport | S/R | AEB_FUSAIN | AEB_FUSAIN_BUS | Y | AEB被监控功能安全输入 | Explict | N
autosar_swc_fusamon | Inport | S/R | VAL_SAF_FUSAIN | VAL_SAF_FUSAIN_BUS | Y | VAL解析的功能安全输入 | Explict | N
autosar_swc_fusamon | Inport | C/S | FuSaMonitor_WdgMAliveCall() | Std_ReturnType | Y | 程序流-存活点 | Sync | N |  |  | N
autosar_swc_fusamon | Inport | C/S | FuSaMonitor_WdgMDdlStartCall() | Std_ReturnType | Y | 程序流-期限起点 | Sync | N |  |  | N
autosar_swc_fusamon | Inport | C/S | FuSaMonitor_WdgMDdlStopCall() | Std_ReturnType | Y | 程序流-期限终点 | Sync | N |  |  | N
autosar_swc_fusamon | Inport | S/R | J3_Obstacle | J3_Obstacle_BUS | Y |  | Explict | N
autosar_swc_fusamon | Outport | S/R | NvM_Write_Request | boolean | Y | 请求立即写功能安全NvM | Explict | N
autosar_swc_fusamon | Outport | S/R | FM_SAF_OUT | FM_SAF_OUT_BUS | Y | 功能安全指令 | Explict | N

## DataType_Platform
Data Type Name | IsUsed | Member(valid if Data Type is Struct or Enum) | DataType/EnumValue | Dimensions | Data Type Exist | Description | Size(bits) | Min | Max | Factor | Offset | Unit
ICAS_HMI_BUS | Y |  | Struct |  | Y |  | 0 | 0 | 0 | 0 | 0 | 0
|  | EcallReq | boolean | 1 | Y |  | 0 | 0 | 0 | 0 | 0 | 0
|  | ParkShiftReq | boolean | 1 | Y |  | 0 | 0 | 0 | 0 | 0 | 0
|  | ACC_ModDisp | uint8 | 1 | Y | 0:off 1:passive 2:ready 3:active 4:brakeonly 5:override 6:standwait 7:failure 8:comfort exit 9:standactive | 0 | 0 | 0 | 0 | 0 | 0
|  | LCC_ModeDisp | uint8 | 1 | Y | 0:off 1:passive 2:ready 3:active 6:wait 7:failure 9:safestop 11:mrc | 0 | 0 | 0 | 0 | 0 | 0
|  | ALC_ModeDisp | uint8 | 1 | Y | 0:passive 1:ready 2:confirmle 3:confirmri 4:leftchanging 5rightchanging 8:failure
|  | NOA_ModeDisp | uint8 | 1 | Y | 0off/1idle/2ready/3active/7failure
|  | DAI_ModeDisp | uint8 | 1 | Y | 0x0=Initial;0x1=Off;0x2=Passive;0x3=Standby;0x4=Active;0x7=Failure
|  | Nudge_ModeDisp | uint8 | 1 | Y | 1:off 2:passive 3:ready 4:left 5:right
|  | IHBC_ModeDisp | uint8 | 1 | Y | 0:off 1:standby 2:active 3:failure
|  | HighLowBeamReq | uint8 | 1 | Y | 1 req
|  | InfoDispHMI | uint8 | 2 | Y | 第一维作为ACC、LCC 第二维用作NOA、ALC | 0 | 0 | 0 | 0 | 0 | 0
|  | HazActv | uint8 | 1 | Y | 1 aeb 双闪 2 MRM双闪 | 0 | 0 | 0 | 0 | 0 | 0
|  | TurnLampReq | uint8 | 1 | Y |  | 0 | 0 | 0 | 0 | 0 | 0
|  | DriveOffDisp | uint8 | 1 | Y | 0x0:no request 0x1:The front car has started 0x2:The front car has started,Please pay attention to the road environmentahead 0x3:The front car has started,please keep your attention 0x4:The front car has started,please take over the car | 0 | 0 | 0 | 0 | 0 | 0
|  | HandsOffWarningLevel | uint8 | 1 | Y | 脱手计时等级1一级2二级3三级4safestop | 0 | 0 | 0 | 0 | 0 | 0
|  | DriverInloopMonitor | uint8 | 1 | Y |  | 0 | 0 | 0 | 0 | 0 | 0
|  | WarningLevel | uint8 | 1 | Y | 这个是HWA的脱手等级输出，用于HMI | 0 | 0 | 0 | 0 | 0 | 0
CSC_CTRL_BUS | Y |  | Struct |  | Y |  | 0 | 0 | 0 | 0 | 0 | 0
|  | VsetBelowMin | boolean | 1 | Y |  | 0 | 0 | 0 | 0 | 0 | 0
|  | CruiseSpdCtrlLevel | uint8 | 1 | Y |  | 0 | 0 | 0 | 0 | 0 | 0
|  | TimeGapLevel | uint8 | 1 | Y |  | 0 | 0 | 0 | 0 | 0 | 0
|  | CruiseSpdKmh | single | 1 | Y |  | 0 | 0 | 0 | 0 | 0 | 0
|  | ISL_APSpdLimSPL | single | 1 | Y |  | 0 | 0 | 0 | 0 | 0 | 0
|  | ISL_APSpdLimDist | single | 1 | Y |  | 0 | 0 | 0 | 0 | 0 | 0
CSC_HMI_BUS | Y |  | Struct |  | Y |  | 0 | 0 | 0 | 0 | 0 | 0
|  | CruiseSpdValueHMI | uint8 | 1 | Y |  | 0 | 0 | 0 | 0 | 0 | 0
|  | TimeGapLevelHMI | uint8 | 1 | Y | HMI参考上升沿0:不显示 1:Level1 2:Level2 3:Level3 4:Level4 5:Level5 | 0 | 0 | 0 | 0 | 0 | 0
|  | InfoDispHMI | uint8 | 1 | Y | 0x1:SCF down 0x2:SCF up 0x3:CurvSPL | 0 | 0 | 0 | 0 | 0 | 0
|  | ISL_Sts | uint8 | 1 | Y | SCFSts：0x0=off;0x1=Standby/InformActive;0x2=SpeedAdjust;0x3=Failure
|  | ISL_SetSpdAdjReq | uint8 | 1 | Y | 0x1:SCF TipSound
|  | ISL_SetSpdAdjVal | single | 1 | Y
|  | ISL_NOA_SPL_kph | single | 1 | Y
|  | ISL_NOA_SPL_Distance2Split | single | 1 | Y
|  | ISL_iAccLoLim_kph | single | 1 | Y
|  | ISL_iAccHiLim_kph | single | 1 | Y
LONP_ACCPLAN_BUS | Y |  | Struct |  | Y |  | 0 | 0 | 0 | 0 | 0 | 0
|  | ACC_BrakePrefer | boolean | 1 | Y | 制动优先标志位： 0-无制动优先； 1-制动优先 | 0 | 0 | 0 | 0 | 0 | 0
|  | ACC_axvCvAim | single | 1 | Y | 纵向加速度请求值 | 0 | 0 | 0 | 0 | 0 | 0
|  | ACC_axv_ComfortBandLowerValue | single | 1 | Y | 纵向加速度上限 | 0 | 0 | 0 | 0 | 0 | 0
|  | ACC_axv_ComfortBandUpperValue | single | 1 | Y | 纵向加速度下限 | 0 | 0 | 0 | 0 | 0 | 0
|  | ACC_DecelerateJerk | single | 1 | Y | 减速jerk | 0 | 0 | 0 | 0 | 0 | 0
|  | ACC_AccelerateJerk | single | 1 | Y | 加速jerk | 0 | 0 | 0 | 0 | 0 | 0
|  | CurvSpdLim | single | 1 | Y | 车速限制值
LONP_HMI_BUS | Y |  | Struct |  | Y |  | 0 | 0 | 0 | 0 | 0 | 0
|  | TakeoverReq | boolean | 1 | Y |  | 0 | 0 | 0 | 0 | 0 | 0
|  | IntelligentCurveActive | boolean | 1 | Y |  | 0 | 0 | 0 | 0 | 0 | 0
|  | ACC_TgtObjBarDisp | uint8 | 1 | Y |  | 0 | 0 | 0 | 0 | 0 | 0
|  | ACC_LeTgtObjBarDisp | uint8 | 1 | Y |  | 0 | 0 | 0 | 0 | 0 | 0
|  | ACC_RiTgtObjBarDisp | uint8 | 1 | Y |  | 0 | 0 | 0 | 0 | 0 | 0
|  | IDP0 | uint8 | 1 | Y
|  | IDP1 | uint8 | 1 | Y
|  | VehVelReqKap | single | 1 | Y
|  | FollowTTC | single | 1 | Y
|  | FollowNumMatrix | single | 1 | Y
|  | FollowGapPX | single | 1 | Y
|  | FollowTTCAccel | single | 1 | Y
|  | TargetIDSwitch | single | 1 | Y
|  | InsertSpceNumLetgo | single | 1 | Y
|  | InsertSpceNum | single | 1 | Y
|  | InsertSpceTEnd | single | 1 | Y
|  | InsertSpceSEnd | single | 1 | Y
|  | InsertSpceVEnd | single | 1 | Y
VMC_LGT_BUS | Y |  | Struct |  | Y
|  | drv_off | uint8 | 1 | Y | 起步 0x00:false 0x01:true
|  | dec_to_stop | uint8 | 1 | Y | 刹停 0x00:false 0x01:true
|  | acc_mode | uint8 | 1 | Y | ACC状态： 0x00:OFF Mode 0x01:ACC_Reject 0x02:StandBy Mode 0x03:Active-Control Mode 0x04:Brake-Only Mode 0x05:Override 0X06:standbywait 0X07:ACC Failure mode 0x09:StandbyActive
|  | brk_perfer | uint8 | 1 | Y | 0x00:false 0x01:true
|  | max_jerk | single | 1 | Y | 最大Jerk
|  | min_jerk | single | 1 | Y | 最小Jerk
|  | comfort_low | single | 1 | Y | 舒适加速度下限
|  | comfort_up | single | 1 | Y | 舒适加速度上限
|  | tar_accel | single | 1 | Y | 目标加速度
|  | dc_ec_sts | uint8 | 1 | Y | 加速减速状态
|  | trq_req_active | boolean | 1 | Y | 加速度扭矩请求激活
|  | trq_req_value | single | 1 | Y | 加速度扭矩请求值
|  | decel_acc_req | boolean | 1 | Y | 减速度请求
|  | decel_acc_req_value | single | 1 | Y | 减速度请求值
LAS_CONTROL_BUS | Y |  | Struct | 1 | Y |  | 0 | 0 | 0 | 0 | 0 | 0
|  | Valid | boolean | 1 | Y |  | 0 | 0 | 0 | 0 | 0 | 0
|  | A0 | single | 1 | Y |  | 0 | 0 | 0 | 0 | 0 | 0
|  | A1 | single | 1 | Y |  | 0 | 0 | 0 | 0 | 0 | 0
|  | A2 | single | 1 | Y |  | 0 | 0 | 0 | 0 | 0 | 0
|  | A3 | single | 1 | Y |  | 0 | 0 | 0 | 0 | 0 | 0
|  | Range | single | 1 | Y |  | 0 | 0 | 0 | 0 | 0 | 0
LAS_HMI_BUS | Y |  | Struct |  | Y |  | 0 | 0 | 0 | 0 | 0 | 0
|  | LKA_Warn | uint8 | 1 | Y | 0x0：nowarn 0x1：leftwarn 0x2：rightwarn | 0 | 0 | 0 | 0 | 0 | 0
|  | ELK_Warn | uint8 | 1 | Y | 0x0：nowarn 0x1：leftwarn 0x2：rightwarn | 0 | 0 | 0 | 0 | 0 | 0
|  | HandsOffWarnLevel | uint8 | 1 | Y |  | 0 | 0 | 0 | 0 | 0 | 0
|  | FLWhelDy | single | 1 | Y | 车辆左边缘距离左线的距离 | 0 | 0 | 0 | 0 | 0 | 0
|  | FRWhelDy | single | 1 | Y | 车辆右边缘距离右线的距离 | 0 | 0 | 0 | 0 | 0 | 0
|  | LDP_Con_Idle2ReadyBit | uint32 | 1 | Y | 0位：车速 1位：YawRate 2位：驾驶员扭矩 3位：车道宽及车道线存在情况 4位：AEB 5位：道路曲率 6位：方向盘转速 7位：ESP 8位：EPS 9位：危险报警灯 10位：制动压力 11位：踏板变化率 12位：CURRENT_GEAR 13位：脱手检测； | 0 | 0 | 0 | 0 | 0 | 0
|  | LDP_Con_Ready2ActiveBit | uint32 | 1 | Y |  | 0 | 0 | 0 | 0 | 0 | 0
|  | LDP_Con_Active2ReadyBit | uint32 | 1 | Y |  | 0 | 0 | 0 | 0 | 0 | 0
|  | LDP_Con_Other2IdleBit | uint32 | 1 | Y | 0位：车速 1位：YawRate 2位：驾驶员手力据 3位：车道宽和车道线有无 4位：AEB 5位：车道曲率 6位：方向盘转速 7位：ESP 8位：eps故障 9位：危险报警灯 10位：制动压力 11位：加速踏板变化率 12位：换道 13位：转向灯 14位：ABS、TCS、VDC 15位：脱手检测； | 0 | 0 | 0 | 0 | 0 | 0
|  | LDW_Con_Idle2ReadyBit | uint32 | 1 | Y | 0位：方向盘转速 1位：制动压力 2位：加速踏板速率 3位：换道 4位：YawRate 5位：Headingangel 6位：道路曲率 7位：车道宽和车道线有无 8位：车速 9位：LDW_Error 10位：aeb是否激活 11位：危险报警灯 | 0 | 0 | 0 | 0 | 0 | 0
|  | LDW_Con_Ready2ActiveBit | uint32 | 1 | Y |  | 0 | 0 | 0 | 0 | 0 | 0
|  | LDW_Con_Active2ReadyBit | uint32 | 1 | Y |  | 0 | 0 | 0 | 0 | 0 | 0
|  | LDW_Con_Other2IdleBit | uint32 | 1 | Y | 0位：方向盘转速 1位：制动压力 2位：加速踏板速率 3位：换道 4位：YawRate 5位：Headingangel 6位：道路曲率 7位：车道宽和车道线有无 8位：车速 9位：LDW_Error 10位：aeb是否激活 11位：危险报警灯 12位：AbsTcsVdc | 0 | 0 | 0 | 0 | 0 | 0
|  | ELK_Con_Idle2ReadyBit | uint32 | 1 | Y | 0位：车速 1位：yawrate 2位：驾驶员手力据 3位：车道线车道宽 4位：AEB 5位：道路曲率 6位：方向盘转速 7位：EPS 8位：ESP 9位：危险报警灯 10位：制动压力 11位：加速踏板速率 12位：CURRENT_GEAR 13位：TrailerSts拖车状态 14位：脱手报警 | 0 | 0 | 0 | 0 | 0 | 0
|  | ELk_Con_Ready2ActiveBit | uint32 | 1 | Y |  | 0 | 0 | 0 | 0 | 0 | 0
|  | ELK_Con_Active2ReadyBit | uint32 | 1 | Y |  | 0 | 0 | 0 | 0 | 0 | 0
|  | ELK_Con_Other2IdleBit | uint32 | 1 | Y | 0位：车速 1位：yawrate 2位：驾驶员手力据 3位：车道线车道宽 4位：AEB 5位：道路曲率 6位：方向盘转速 7位：EPS 8位：ESP 9位：制动压力 10位：加速踏板速率 11位：ABS 12位：危险报警灯 13位：转向灯 14位：换道 15位：ABS、TCS、VDC 16位：脱手抑制 | 0 | 0 | 0 | 0 | 0 | 0
LAS_STATE_BUS | Y |  | Struct |  | Y |  | 0 | 0 | 0 | 0 | 0 | 0
|  | LDPSts | uint8 | 1 | Y | 0x0:OFF 0x1:IDLE 0x2:READY 0x3:ACTIVE(未使用) 0x4:ACTIVE_LEFT 0x5:ACTIVE_RIGHT 0x6:ERROR | 0 | 0 | 0 | 0 | 0 | 0
|  | LDWSts | uint8 | 1 | Y | 0x0:OFF 0x1:IDLE 0x2:READY 0x3:ACTIVE(未使用) 0x4:ACTIVE_LEFT 0x5:ACTIVE_RIGHT 0x6:ERROR | 0 | 0 | 0 | 0 | 0 | 0
|  | ELKSts | uint8 | 1 | Y | 0x0:ELK_OFF 0x1:ELK_IDLE 0x2:ELK_READY 0x3:ELK_ACTIVE_LEFT(ROAD EDGE) 0x4:ELK_ACTIVE_RIGHT(ROADEDGE) 0x5:ELK_ONCOMING_LEFT 0x6:ELK_ONCOMING_RIGHT 0x7:ELK_OVERTAKING_LEFT 0x8:ELK_OVERTAKING_RIGHT 0x9:ELK_ERROR 0x10:ELK_DEFAULT 0x11:ELK_Line_LEFT 0x12:ELK_Line_RIGHT | 0 | 0 | 0 | 0 | 0 | 0
VAL_CONFIG_BUS | Y |  | Struct |  | Y |  | 0 | 0 | 0 | 0 | 0 | 0
|  | TimeStampMs | uint64 | 1 | Y
|  | LKACtrlType | uint8 | 1 | Y | 横向控制类型 0x0:扭矩 0x1：角度 | 0 | 0 | 0 | 0 | 0 | 0
|  | PowerType | uint8 | 1 | Y | 动力类型 0x0：燃油 0x1：混动 0x2：电动 | 0 | 0 | 0 | 0 | 0 | 0
|  | AccelerateType | uint8 | 1 | Y | 加速接口类型 0x0：加速度 0x1：轮端扭矩 0x2：轴端扭矩
VAL_DRIVER_STATE_BUS | Y |  | Struct |  | Y |  | 0 | 0 | 0 | 0 | 0 | 0
|  | TimeStampMs | uint64 | 1 | Y
|  | HandsOff | uint8 | 1 | Y | 驾驶员脱手 0:handson ≥1:handsoff | 0 | 0 | 0 | 0 | 0 | 0
|  | DriverSts | uint8 | 1 | Y | 驾驶员状态 DriverSts 0x0:DriverUnbeliv 0x1:DriverGood 0x2:DriverLowDistractn 0x3:DriverMidDistractn 0x4:DriverHi1Distractn 0x5:DriverHi2Distractn 0x6:DriverLowDrowsiness 0x7:DriverMidDrowsiness 0x8:DriverHi1Drowsiness 0x9:DriverHi2Drowsiness | 0 | 0 | 0 | 0 | 0 | 0
|  | DMSAuthSts | uint8 | 1 | Y | dms授权 0：未授权 1：已授权 | 0 | 0 | 0 | 0 | 0 | 0
|  | GPSAuthSts | uint8 | 1 | Y | 定位服务授权 0：未授权 1：已授权 | 0 | 0 | 0 | 0 | 0 | 0
VAL_ENV_BUS | Y |  | Struct |  | Y |  | 0 | 0 | 0 | 0 | 0 | 0
|  | TimeStampMs | uint64 | 1 | Y
|  | DayTime | uint8 | 1 | Y | 0：白天 1：夜晚 | 0 | 0 | 0 | 0 | 0 | 0
|  | Weather | uint8 | 1 | Y | 天气 0：普通 1：小雨 2：暴雨 3：雪天 4：雾天 | 0 | 0 | 0 | 0 | 0 | 0
VAL_VEHICLE_FUNC_BUS | Y |  | Struct |  | Y |  | 0 | 0 | 0 | 0 | 0 | 0
|  | TimeStampMs | uint64 | 1 | Y
|  | CDDActv | boolean | 1 | Y | CDD功能激活标志位 0x1: Active 0x0: Not active | 0 | 0 | 0 | 0 | 0 | 0
|  | FCTBAct | boolean | 1 | Y | FCTB功能激活标志位 0x1: Active 0x0: Not active | 0 | 0 | 0 | 0 | 0 | 0
|  | FCTAAct | boolean | 1 | Y | FCTA功能激活标志位 0x1: Active 0x0: Not active
|  | ParkAct | boolean | 1 | Y | PARK功能激活标志位（SIL仿真用来代替TOP_FuncStatus，1表示泊车激活，0表示行车激活） 0x1: Active 0x0: Not active | 0 | 0 | 0 | 0 | 0 | 0
|  | LIMITAct | boolean | 1 | Y | LIMIT功能激活标志位 0x1: Active 0x0: Not active
|  | ESPFuncOffSts | uint8 | 1 | Y | ESP状态信号，用于判断ESP功能是否关闭。 0：on 1：off | 0 | 0 | 0 | 0 | 0 | 0
|  | ESPFuncActive | uint8 | 1 | Y | ESP子功能激活标志位（根据项目规范定义具体包含的子功能） 0x0: Not active bit0:ABSActv bit1:CDPAct bit2:BTCActv bit3:PTCActv bit4:MSRActv bit5:VDCActv bit6:EBDAct
|  | HDCCtrl | uint8 | 1 | Y | HDC功能状态信号（陡坡缓降系统） 0x0: OFF 0x1: ON active braking 0x2: ON not active braking | 0 | 0 | 0 | 0 | 0 | 0
|  | AVHSts | uint8 | 1 | Y | AVH 功能状态信号， 0x0: OFF 0x1: Standby 0x2: Active | 0 | 0 | 0 | 0 | 0 | 0
|  | EPBSts | uint8 | 1 | Y | EPB状态信号，用于判断驾驶员是否拉起EPB 0x0:released 0x1:not released | 0 | 0 | 0 | 0 | 0 | 0
|  | RadarELKsts | uint8 | 1 | Y | 原车雷达本身的ELKsts
|  | RadarBSDsts | uint8 | 1 | Y | 原车雷达本身的BSDsts
|  | DrvingMod | uint8 | 1 | Y | 驾驶模式状态信号，快退条件判断（雪、泥、沙） 0: sandard/normal 1:sport 2:eco 3:EV 4:Save 5:AWD 6:sportplus 7:unavailable_mode 8:Resd 根据项目需求不同，unavailable_mode进行适配选择： unavailable_mode= Snow（雪）+muddy（泥）+Offroad（越野模式） | 0 | 0 | 0 | 0 | 0 | 0
|  | VehPowerSysCtrlerResp | uint8 | 1 | Y | 车辆纵向驱动系执行器状态VLC 0:false 1:available | 0 | 0 | 0 | 0 | 0 | 0
|  | VehBrakeSysCtrlerResp | uint8 | 1 | Y | 车辆纵向制动系执行器状态CDD 0:false 1:available | 0 | 0 | 0 | 0 | 0 | 0
|  | VehSteerSysCtrlerResp | uint8 | 1 | Y | 车辆横向转向系执行器状态EPS 0:false 1:角度/扭矩 ready 2:人机共驾 ready | 0 | 0 | 0 | 0 | 0 | 0
|  | AWBAvl | uint8 | 1 | Y | AWB功能可用状态 0:false 1:true
|  | HBAAvl | uint8 | 1 | Y | HBA功能可用状态 0:false 1:true
|  | ABPAvl | uint8 | 1 | Y | ABP功能可用状态 0:false 1:true
|  | HMASW | uint8 | 1 | Y | BCM处于HMA状态 大灯处于auoto档位，驾驶员打开远光灯后，HMASW置位1，此时IHC功能才会进行激活判断。 0x0: Off 0x1: Active
VAL_VEHICLE_PARTS_BUS | Y |  | Struct |  | Y |  | 0 | 0 | 0 | 0 | 0 | 0
|  | TimeStampMs | uint64 | 1 | Y
|  | DrvSBR | boolean | 1 | Y | 驾驶员安全带状态信号 0x0:no remind（扣上） 0x1:Remind | 0 | 0 | 0 | 0 | 0 | 0
|  | PassSBR | boolean | 1 | Y | 乘客安全带状态信号 0x0:no remind 0x1:Remind | 0 | 0 | 0 | 0 | 0 | 0
|  | BrkDskOvrheatd | boolean | 1 | Y | 制动盘过热 0x0:not high 0x1:temp too high | 0 | 0 | 0 | 0 | 0 | 0
|  | DrvDoorSts | uint8 | 1 | Y | 驾驶员车门状态信号 0x0:closed 0x1:open | 0 | 0 | 0 | 0 | 0 | 0
|  | PassengerDoorSts | uint8 | 1 | Y | 乘客车门状态信号 0x0:closed 0x1:open | 0 | 0 | 0 | 0 | 0 | 0
|  | FFogLmpSts | uint8 | 1 | Y | 前雾灯状态 0x0:OFF 0x1:ON | 0 | 0 | 0 | 0 | 0 | 0
|  | RFogLmpSts | uint8 | 1 | Y | 后雾灯状态 0x0:OFF 0x1:ON | 0 | 0 | 0 | 0 | 0 | 0
|  | TrailerSts | uint8 | 1 | Y | 拖车状态 0x0: Close 0x1: Open | 0 | 0 | 0 | 0 | 0 | 0
|  | RRDoorSts | uint8 | 1 | Y | 右后门状态 0x0: Close 0x1: Open | 0 | 0 | 0 | 0 | 0 | 0
|  | LRDoorSts | uint8 | 1 | Y | 左后门状态 0x0: Close 0x1: Open | 0 | 0 | 0 | 0 | 0 | 0
|  | HoodSts | uint8 | 1 | Y | 前舱盖状态 0x0: Close 0x1: Open | 0 | 0 | 0 | 0 | 0 | 0
|  | TrunkSts | uint8 | 1 | Y | 后舱盖状态 0x0: Close 0x1: Open
|  | AirBagSts | uint8 | 1 | Y | 安全气囊状态 0x0: normal 0x1: detonated 0x2：not available | 0 | 0 | 0 | 0 | 0 | 0
|  | CrashSts | uint8 | 1 | Y | 碰撞状态 0x00: No crash 0x01: Belt Crash 0x02: Front Crash 0x04: Left Side Crash 0x08: Right Side Crash 0x10: Rear Crash 0x20: Roll Crash
|  | LTurnLmpSts | uint8 | 1 | Y | 左转向灯状态信号 0x0:OFF 0x1:ON
|  | RTurnLmpSts | uint8 | 1 | Y | 右转向灯状态信号 0x0:OFF 0x1:ON
|  | HighBeamSts | uint8 | 1 | Y | 远光灯状态 0x0: Off 0x1: Active
|  | LowBeamSts | uint8 | 1 | Y | 近光灯状态 0x0: Off 0x1: Active
|  | HazardLmpSts | uint8 | 1 | Y | 双闪状态信号 0x0:OFF 0x1:ON
|  | FLTirePressureSts | uint8 | 1 | Y | 左前车轮胎压状态 0x0: 正常 0x1: 异常
|  | FRTirePressureSts | uint8 | 1 | Y | 右前车轮胎压状态 0x0: 正常 0x1: 异常
|  | RLTirePressureSts | uint8 | 1 | Y | 左后车轮胎压状态 0x0: 正常 0x1: 异常
|  | RRTirePressureSts | uint8 | 1 | Y | 右后车轮胎压状态 0x0: 正常 0x1: 异常
|  | FWiperSts | uint8 | 1 | Y | 前雨刮状态 0x0: 关闭 0x1: 低速 0x2: 中速 0x3: 高速 0x4:洗涤前挡风玻璃
VAL_VEHICLE_STATE_BUS | Y |  | Struct |  | Y |  | 0 | 0 | 0 | 0 | 0 | 0
|  | TimeStampMs | uint64 | 1 | Y
|  | VehStandstill | boolean | 1 | Y | 车辆静止标志位 0: not standstill 1: standstill | 0 | 0 | 0 | 0 | 0 | 0
|  | EngineOn | boolean | 1 | Y | 发动机启动状态： 0 ：off 1 ：on | 0 | 0 | 0 | 0 | 0 | 0
|  | FAShiftInProgress | boolean | 1 | Y | 前桥是否换挡中 0：未换挡 1：换挡中 | 0 | 0 | 0 | 0 | 0 | 0
|  | RAShiftInProgress | boolean | 1 | Y | 后桥是否换挡中 0：未换挡 1：换挡中 | 0 | 0 | 0 | 0 | 0 | 0
|  | NoBrakeForce | boolean | 1 | Y | 无制动力标志位 0：有制动力 1：无制动力 | 0 | 0 | 0 | 0 | 0 | 0
|  | VLC_InternalTargetAccelerationValid | boolean | 1 | Y | 车辆VLC实际执行的加速度有效性，有的车可能不发VLC实际执行加速度 车辆发送VLA实际执行加速度的话，valid=1,VLC_InternalTargetAcceleration=具体值 车辆不发送VLA实际执行加速度的话，valid=0,VLC_InternalTargetAcceleration=传感器纵向加速度
|  | BlindTemp | boolean | 1 | Y | 临时遮挡 0：no blind 1：blindTemp
|  | CurrentGear | uint8 | 1 | Y | 当前档位(不怎么用，后期确认） 0x0:Reserved 0x1:1st gear 0x2:2nd gear 0x3:3rd gear 0x4:4th gear 0x5:5th gear 0x6:6th gear 0x7:7th gear 0x8:8th gear 0x9:Reverse 0xA:Neutral 0xB:Park 0xC:9th gear | 0 | 0 | 0 | 0 | 0 | 0
|  | TargetGear | uint8 | 1 | Y | 目标档位 0x0:Reserved 0x1:1st gear 0x2:2nd gear 0x3:3rd gear 0x4:4th gear 0x5:5th gear 0x6:6th gear 0x7:7thgear 0x8:8th gear 0x9:Reverse 0xA:Neutral 0xB:Park 0xC:9th gear 0xE:Reserved 0xD:Reserved 0xF:Invalid / limp home | 0 | 0 | 0 | 0 | 0 | 0
|  | GearSts | uint8 | 1 | Y | 档位状态 0：R 1：N 2：D 3：M 4：P 5: unknow | 0 | 0 | 0 | 0 | 0 | 0
|  | SysPowerMod | uint8 | 1 | Y | 系统动力模式 0x0:OFF 0x1:ACC (reserved) 0x2:ON 0x3:Crank | 0 | 0 | 0 | 0 | 0 | 0
|  | VehSpdKph | single | 1 | Y | ESP提供的实际车速，kph
|  | IPVehSpdUnit | uint8 | 1 | Y | 仪表车速单位 0x0: kilometer 0x1: mile | 0 | 0 | 0 | 0 | 0 | 0
|  | IPVehSpdDispKph | uint16 | 1 | Y | 仪表车速kph ICAS期望车速使用 | 0 | 0 | 0 | 0 | 0 | 0
|  | IPVehSpdDispMph | uint16 | 1 | Y | 仪表车速mph | 0 | 0 | 0 | 0 | 0 | 0
|  | FourWhlsBrkTrq | uint16 | 1 | Y | 四轮制动扭矩 N | 0 | 0 | 0 | 0 | 0 | 0
|  | MaxEngTrqNorm | uint16 | 1 | Y | 最大扭矩常数 | 0 | 0 | 0 | 0 | 0 | 0
|  | IPVehSpdDispKphFloat | single | 1 | Y | 仪表车速带小数，四舍五入后需要保证等于IPVehSpdDispKph lonp控制使用
|  | TotalOdometer_km | uint32 | 1 | Y | 总行驶里程km
|  | SteerWheelAngle | single | 1 | Y | 方向盘转角deg 带正负号 左正右负 | 0 | 0 | 0 | 0 | 0 | 0
|  | SteerWheelSpd | single | 1 | Y | 方向盘转速deg/Sec 带正负号 左正右负 | 0 | 0 | 0 | 0 | 0 | 0
|  | SteerWheelTor | single | 1 | Y | 方向盘扭矩Nm（用于人机共驾驶使用） 左正右负
|  | MasterCylBrkPress | single | 1 | Y | 车辆主缸压力 | 0 | 0 | 0 | 0 | 0 | 0
|  | WheelTrqNm | single | 1 | Y | 车轮端扭矩值（实际轮端扭矩值） | 0 | 0 | 0 | 0 | 0 | 0
|  | WheelTrqMinNm | single | 1 | Y | 车轮端最小负扭 | 0 | 0 | 0 | 0 | 0 | 0
|  | VCUTrqNm | single | 1 | Y | VCU当前扭矩值（电机端扭矩值段） N*m （是否可先使用为油门踏板信号，用于HMI模块的DAI功能）
|  | EngTrqNm | single | 1 | Y | 发动机轴端扭矩值 N*m | 0 | 0 | 0 | 0 | 0 | 0
|  | EngTrqMinNm | single | 1 | Y | 发动机最小负扭 | 0 | 0 | 0 | 0 | 0 | 0
|  | LKACtrDlvdValue | single | 1 | Y | eps实际响应值 1112：临时使用此信号为“方向盘手力矩”接口，实现“人机共驾”需求； 左正右负 | 0 | 0 | 0 | 0 | 0 | 0
|  | NetEngTrq | single | 1 | Y | 当前实际轮端扭矩，前馈扭矩修正及发出扭矩切入点 | 0 | 0 | 0 | 0 | 0 | 0
|  | EngTrqMinAct | single | 1 | Y | 当前最小可执行扭矩，用于计算发动机最小可执行减速度 | 0 | 0 | 0 | 0 | 0 | 0
|  | EngSpd | single | 1 | Y | 发动机转速r/s | 0 | 0 | 0 | 0 | 0 | 0
|  | FLWheelSpdMps | single | 1 | Y | 左前轮速 m/s | 0 | 0 | 0 | 0 | 0 | 0
|  | FRWheelSpdMps | single | 1 | Y | 右前轮速 m/s | 0 | 0 | 0 | 0 | 0 | 0
|  | RLWheelSpdMps | single | 1 | Y | 左后轮速 m/s | 0 | 0 | 0 | 0 | 0 | 0
|  | RRWheelSpdMps | single | 1 | Y | 右后轮速 m/s | 0 | 0 | 0 | 0 | 0 | 0
|  | FLWheelPulseCounter | uint32 | 1 | Y | 左前轮速脉冲
|  | FRWheelPulseCounter | uint32 | 1 | Y | 右前轮速脉冲
|  | RLWheelPulseCounter | uint32 | 1 | Y | 左后轮速脉冲
|  | RRWheelPulseCounter | uint32 | 1 | Y | 右后轮速脉冲
|  | WheelPulseCounterValid | boolean | 1 | Y | 轮速脉冲有效性 0x0: Valid 0x1: Not Valid
|  | SensorVehYawRateRadps | single | 1 | Y | 车辆传感器横摆角速度原始值 rad/s | 0 | 0 | 0 | 0 | 0 | 0
|  | SensorVehLonAccelMps2 | single | 1 | Y | 车辆传感器纵向加速度原始值m/s2 | 0 | 0 | 0 | 0 | 0 | 0
|  | SensorVehLatAccelMps2 | single | 1 | Y | 车辆传感器横向加速度原始值m/s2 | 0 | 0 | 0 | 0 | 0 | 0
|  | VLC_InternalTargetAcceleration | single | 1 | Y | 车辆VLC实际执行的加速度m/s2 车辆VLC实际执行的加速度有效性，有的车可能不发VLC实际执行加速度 车辆发送VLA实际执行加速度的话，valid=1,VLC_InternalTargetAcceleration=具体值 车辆不发送VLA实际执行加速度的话，valid=0,VLC_InternalTargetAcceleration=传感器纵向加速度SensorVehLonAccelMps2
VAL_DRIVER_DRIVE_BUS | Y |  | Struct |  | Y |  | 0 | 0 | 0 | 0 | 0 | 0
|  | TimeStampMs | uint64 | 1 | Y
|  | AccPedalOverride | boolean | 1 | Y | ACC驾驶员超越模式 0x0:not override 0x1:override | 0 | 0 | 0 | 0 | 0 | 0
|  | AccActPulse | boolean | 1 | Y | ACC激活按键,激活ACC时默认使用当前车速做为setspd 0x0:Not Press 0x1:Press | 0 | 0 | 0 | 0 | 0 | 0
|  | LccActPulse | boolean | 1 | Y | LCC激活按键,部门车型可单独激活LCC，如果需要同步激活ACC，需要确保同步发送AccAct 0x0:Not Press 0x1:Press
|  | AccOnOffPulse | boolean | 1 | Y | ACConoff切换 0：not change 1：change | 0 | 0 | 0 | 0 | 0 | 0
|  | LccOnOffPulse | boolean | 1 | Y | LCConoff切换 0：not change 1：change
|  | ResumePulse | boolean | 1 | Y | ACC恢复按键,激活ACC并且使用上次的车速所谓setspd，如果需要同步激活LCC，需要确保同步发送LccAct
|  | CancelPulse | boolean | 1 | Y | Cancel按键按下，同时取消激活 LCC和ACC功能 0x0:not press 0x1:press | 0 | 0 | 0 | 0 | 0 | 0
|  | IncSetSpdPulse | boolean | 1 | Y | 车速增加请求 0x0:not press 0x1:press | 0 | 0 | 0 | 0 | 0 | 0
|  | DecSetSpdPulse | boolean | 1 | Y | 车速减小请求 0x0:not press 0x1:press | 0 | 0 | 0 | 0 | 0 | 0
|  | IncTimeGapPulse | boolean | 1 | Y | 时距增加按键按下 0x0:not press 0x1:press | 0 | 0 | 0 | 0 | 0 | 0
|  | DecTimeGapPulse | boolean | 1 | Y | 时距减小按键按下 0x0:not press 0x1:press | 0 | 0 | 0 | 0 | 0 | 0
|  | HazardLmpSwtSts | boolean | 1 | Y | 双闪开关状态信号 0x0:OFF 0x1:ON | 0 | 0 | 0 | 0 | 0 | 0
|  | ScfConfirm | uint8 | 1 | Y | SCF功能确认调速(上下调速都发） uint8(1):DecSetSpd调速车型（如T1GC）全局确认调速 uint8(2):IncSet向上确认调速（E01） uint8(3):DecSet向下确认调速（E01）
|  | DrvBrakePedalSts | uint8 | 1 | Y | 制动踏板踩下状态 0x0:Not Press 0x1:Press | 0 | 0 | 0 | 0 | 0 | 0
|  | EPBSwtSts | uint8 | 1 | Y | EPB开关信号，用于判断驾驶员是否拉起EPB 0x0:Neutral or Release 0x1:apply | 0 | 0 | 0 | 0 | 0 | 0
|  | LTurnLmpSwtSts | uint8 | 1 | Y | 左转向灯开关状态 0x0:OFF 0x1:ON (always) 0x2:L trigger pulse (switch stage 1 lane change signal) 0x3:H trigger pulse (switch stage 2 turn signal) | 0 | 0 | 0 | 0 | 0 | 0
|  | RTurnLmpSwtSts | uint8 | 1 | Y | 右转向灯开关状态 0x0:OFF 0x1:ON (always) 0x2:L trigger pulse (switch stage 1 lane change signal) 0x3:H trigger pulse (switch stage 3 turn signal) | 0 | 0 | 0 | 0 | 0 | 0
|  | HighBeamSwtSts | uint8 | 1 | Y | 远光灯开关 0x0:OFF 0x1:ON
|  | OverVehBeamSwtSts | uint8 | 1 | Y | 超车灯开关信号 0x0:OFF 0x1:ON
|  | AutoLightSW | uint8 | 1 | Y | 自动大灯状态 0x0: Not active 0x1: Active
|  | IncSetSpdStep | uint8 | 1 | Y | 增加设定车速步长
|  | DecSetSpdStep | uint8 | 1 | Y | 降低设定车速步长
|  | DrvConfirmLC | uint8 | 1 | Y | 驾驶员确认变道指令 0x0:No Confirm 0x1:Confirm
|  | DrvVoiceLCReq | uint8 | 1 | Y | 驾驶员语音变道请求 0x0:Not Req 0x1:Left Change 0x2:Right Change 0x3:LC Cancel
|  | DrvVoiceTimeGapAdjReq | uint8 | 1 | Y | 驾驶员调timegap请求 0x0:not Req 0x1:Req
|  | DrvVoiceTimeGapAdjReqValue | uint8 | 1 | Y | req value
|  | DrvVoiceSpdAdjReq | uint8 | 1 | Y | 驾驶员调速请求 0x0:not Req 0x1:req direct adj
|  | DrvVoiceSpdAdjReqValue | uint8 | 1 | Y | req value
|  | DrvBrakeAccel | single | 1 | Y | 驾驶员制动减速度 m/s2 | 0 | 0 | 0 | 0 | 0 | 0
|  | BrkPedalStroke | single | 1 | Y | 制动踏板行程 单位：mm
|  | AccPedalTouchPosition | single | 1 | Y | 油门踏板位置，输出0-100，单位是% | 0 | 0 | 0 | 0 | 0 | 0
|  | DrvSteerTrqVal | single | 1 | Y | 方向盘手力矩 左正右负 | 0 | 0 | 0 | 0 | 0 | 0
VAL_DRIVER_SWITCH_BUS | Y |  | Struct |  | Y |  | 0 | 0 | 0 | 0 | 0 | 0
|  | TimeStampMs | uint64 | 1 | Y
|  | NOHOnOff | boolean | 1 | Y | NOH开关状态（NOH功能是否打开） 0x0: Off 0x1: On | 0 | 0 | 0 | 0 | 0 | 0
|  | NOHActReq | boolean | 1 | Y | NOH激活状态（NOH是否激活） 0x0: Off 0x1: On | 0 | 0 | 0 | 0 | 0 | 0
|  | LDWOnOff | boolean | 1 | Y | LDW开关状态 0x0: Off 0x1: On | 0 | 0 | 0 | 0 | 0 | 0
|  | LKAOnOff | boolean | 1 | Y | LKA开关状态 0x0: Off 0x1: On | 0 | 0 | 0 | 0 | 0 | 0
|  | ELKOnOff | boolean | 1 | Y | ELK开关状态 0x0: Off 0x1: On | 0 | 0 | 0 | 0 | 0 | 0
|  | ESSOnOff | boolean | 1 | Y | ESS开关状态 0x0: Off 0x1: On | 0 | 0 | 0 | 0 | 0 | 0
|  | AESOnOff | boolean | 1 | Y | AES开关状态 0x0: Off 0x1: On | 0 | 0 | 0 | 0 | 0 | 0
|  | LCKIEOnOff | boolean | 1 | Y | 智慧躲闪开关状态 0x0: Off 0x1: On | 0 | 0 | 0 | 0 | 0 | 0
|  | ISLOnOff | boolean | 1 | Y | ISL开关状态（限速辅助） 0x0: Off 0x1: On | 0 | 0 | 0 | 0 | 0 | 0
|  | IntellgntCurveOnOff | boolean | 1 | Y | 智慧过弯开关状态 0x0: Off 0x1: On | 0 | 0 | 0 | 0 | 0 | 0
|  | FCWOnOff | boolean | 1 | Y | FCW开关状态 0x0: Off 0x1: On | 0 | 0 | 0 | 0 | 0 | 0
|  | AEBOnOff | boolean | 1 | Y | AEB开关状态 0x0: Off 0x1: On | 0 | 0 | 0 | 0 | 0 | 0
|  | DAIOnOff | boolean | 1 | Y | DAI开关状态 0x0: Off 0x1: On
|  | SpeedLmtNumberAbs | int8 | 1 | Y | SLA速度偏移量 -10～10 or -20%~20%
|  | SpeedLmtNumberPerct | int8 | 1 | Y | SLA速度偏移百分比 | 0 | 0 | 0 | 0 | 0 | 0
|  | SpeedLmtSnvtyMod | uint8 | 1 | Y | SLA限速偏移模式 0x0: offset 0x1: percent
|  | IHCOnOff | uint8 | 1 | Y | IHC开关状态 0x0: Off 0x1: On
|  | ICAOnOff | uint8 | 1 | Y | ICA开关状态 0x0: Off 0x1: On
|  | SLAOnOff | uint8 | 1 | Y | SLA开关状态（限速识别） 0x0: Off 0x1: On
|  | SLAWarnMod | uint8 | 1 | Y | SLA报警模式（限速识别） 0x0: Off 0x1:仅显示: On 0x2:显示+报警：On
|  | LASSnvtySet | uint8 | 1 | Y | LAS报警灵敏度 0：中 1：高 2：低 | 0 | 0 | 0 | 0 | 0 | 0
|  | LASWarnFormSwtReq | uint8 | 1 | Y | LAS报警方式 0:none 1:声音报警 2:震动 3:声音+震动 | 0 | 0 | 0 | 0 | 0 | 0
|  | TSROnOff | uint8 | 1 | Y | TSR开关状态（交通标志识别） 0x0: Off 0x1: On | 0 | 0 | 0 | 0 | 0 | 0
|  | TLIOnOff | uint8 | 1 | Y | TLI开关状态（交通灯识别） 0x0: Off 0x1: On
|  | ALCSet | uint8 | 1 | Y | 自动变道功能开关状态 0：关 1：自动换道（无需确认） 2：自动换道（驾驶员确认） | 0 | 0 | 0 | 0 | 0 | 0
|  | DCLCSet | uint8 | 1 | Y | 驾驶员拨杆变道开关状态（不开拨杆变道，也可激活NOA，可以选择自动变道） 0：off 1：DCLC ON
|  | ALCSnvtySet | uint8 | 1 | Y | 变道灵敏度设置 0: 柔和 1：中等 2：激进的 | 0 | 0 | 0 | 0 | 0 | 0
|  | FCWSnvty | uint8 | 1 | Y | FCW灵敏度 0：低 1：普通 2：灵敏 | 0 | 0 | 0 | 0 | 0 | 0
|  | VoiceRemindType | uint8 | 1 | Y | 语音播报类型 0:off 1:标准 2:简洁
|  | TJAICAExitTextInfoONOFF | uint8 | 1 | Y | TJA退出提醒开关（需要下电记忆） 0x0: Off 0x1: On
|  | SpeedLimitOnOff | uint8 | 1 | Y | 主动限速功能 0x0:off 0x1:On
FuncConfig_BUS | Y |  | Struct |  | Y
|  | CONFIG_ACC | uint8 | 1 | Y
|  | CONFIG_LCC | uint8 | 1 | Y
|  | CONFIG_ALC | uint8 | 1 | Y
|  | CONFIG_NOH | uint8 | 1 | Y
|  | CONFIG_LDW | uint8 | 1 | Y
|  | CONFIG_LKA | uint8 | 1 | Y
|  | CONFIG_ELK | uint8 | 1 | Y
|  | CONFIG_IE | uint8 | 1 | Y
|  | CONFIG_FCW | uint8 | 1 | Y
|  | CONFIG_AEB | uint8 | 1 | Y
|  | CONFIG_ESS | uint8 | 1 | Y
|  | CONFIG_AES | uint8 | 1 | Y
|  | CONFIG_ISL | uint8 | 1 | Y
|  | CONFIG_IntellgntCurve | uint8 | 1 | Y
|  | CONFIG_DAI | uint8 | 1 | Y
|  | CONFIG_TSR | uint8 | 1 | Y
|  | CONFIG_SLA | uint8 | 1 | Y
|  | CONFIG_IHC | uint8 | 1 | Y
|  | CONFIG_ACCIC | uint8 | 1 | Y
|  | CONFIG_AEB | uint8 | 1 | Y
TOS_ACC_BUS | Y |  | Struct |  | Y |  | 0 | 0 | 0 | 0 | 0 | 0
|  | id | uint32 | 1 | Y | 目标ID | 0 | 0 | 0 | 0 | 0 | 0
|  | dx | single | 1 | Y | 目标纵向距离 | 0 | 0 | 0 | 0 | 0 | 0
|  | dy | single | 1 | Y | 目标横向向距离
|  | vxRel | single | 1 | Y | 目标相对纵向速度 | 0 | 0 | 0 | 0 | 0 | 0
|  | vyRel | single | 1 | Y | 目标相对横向速度
|  | vxAbs | single | 1 | Y | 目标绝对纵向速度m/s | 0 | 0 | 0 | 0 | 0 | 0
|  | vyAbs | single | 1 | Y | 目标绝对横向速度m/s
|  | axAbs | single | 1 | Y | 目标绝对纵向加速度
|  | ayAbs | single | 1 | Y | 目标绝对橫向加速度
|  | range | single | 1 | Y | 目标距离自车前保最近纵向距离 | 0 | 0 | 0 | 0 | 0 | 0
|  | targetExist | boolean | 1 | Y | 目标是否存在 | 0 | 0 | 0 | 0 | 0 | 0
|  | fu_type | uint16 | 1 | Y | 传感器类型0<<0:unknown 1<<0: camera 1<<1:front_radar 1<<2:corner_radar_fl 1<<3:corner_radar_fr 1<<4:corner_radar_rl 1<<5:corner_radar_rr 1<<6:sim mera | 0 | 0 | 0 | 0 | 0 | 0
|  | movingState | uint8 | 1 | Y | 运动状态 0:Unkwon 1:Unvalid 2 :Moving 3 :Stationary | 0 | 0 | 0 | 0 | 0 | 0
|  | orientation | uint8 | 1 | Y | 运动朝向 0:Unkwon 1 : 同向 2 :对向 3 横穿 | 0 | 0 | 0 | 0 | 0 | 0
|  | type | uint8 | 1 | Y | 目标类型 0 :Unvalid 1:Unkwon 2:Car 3:Truck 4 Bicycle 5 :Moto 6 Pedestrian 7 :Tricycle 8：Animal 9: Cone 10:BicycleList 11:MotorcyList 12 :TricycList | 0 | 0 | 0 | 0 | 0 | 0
|  | age | uint64 | 1 | Y | 目标传感器周期 | 0 | 0 | 0 | 0 | 0 | 0
|  | objExist | single | 1 | Y | 目标置信度 | 0 | 0 | 0 | 0 | 0 | 0
|  | headingAngle | single | 1 | Y | 方位角(单位：角度) | 0 | 0 | 0 | 0 | 0 | 0
|  | cutInflg | boolean | 1 | Y | 是否切入 | 0 | 0 | 0 | 0 | 0 | 0
|  | brakeIntention | boolean | 1 | Y | 制动灯 | 0 | 0 | 0 | 0 | 0 | 0
|  | Object_Length | single | 1 | Y | 长 | 0 | 0 | 0 | 0 | 0 | 0
|  | Object_Width | single | 1 | Y | 宽 | 0 | 0 | 0 | 0 | 0 | 0
|  | Object_Hight | single | 1 | Y | 高 | 0 | 0 | 0 | 0 | 0 | 0
TOS_HWA_BUS | Y |  | Struct |  | Y |  | 0 | 0 | 0 | 0 | 0 | 0
|  | Object_Fus_Type | uint16 | 4 | Y | 传感器类型0<<0:unknown 1<<0: camera 1<<1:front_radar 1<<2:corner_radar_fl 1<<3:corner_radar_fr 1<<4:corner_radar_rl 1<<5:corner_radar_rr 1<<6:sim mera | 0 | 0 | 0 | 0 | 0 | 0
|  | Object_ID | uint32 | 4 | Y | 目标ID | 0 | 0 | 0 | 0 | 0 | 0
|  | Object_Type | uint8 | 4 | Y | 目标类型 1:Unkwon 2:Car 3:Truck 4 Bicycle/Moto 6 Pedestrian 8：Animal 9: Cone | 0 | 0 | 0 | 0 | 0 | 0
|  | Object_Length | single | 4 | Y | 长 | 0 | 0 | 0 | 0 | 0 | 0
|  | Object_Width | single | 4 | Y | 宽 | 0 | 0 | 0 | 0 | 0 | 0
|  | Object_Hight | single | 4 | Y | 高 | 0 | 0 | 0 | 0 | 0 | 0
|  | Object_HeadingAngle | single | 4 | Y | 方位角(单位：角度) | 0 | 0 | 0 | 0 | 0 | 0
|  | Object_YawAngle | single | 4 | Y | 航向角(单位：角度) | 0 | 0 | 0 | 0 | 0 | 0
|  | Object_MovingState | uint8 | 4 | Y | 运动状态0:Unkwon 1:Unvalid 2 :Moving 3 :Stationary | 0 | 0 | 0 | 0 | 0 | 0
|  | Object_Orientation | uint8 | 4 | Y | 运动朝向 0:Unkwon 1 : 同向 2 :对向 3 横穿 | 0 | 0 | 0 | 0 | 0 | 0
|  | Object_DX | single | 4 | Y | 目标纵向距离 | 0 | 0 | 0 | 0 | 0 | 0
|  | Object_DY | single | 4 | Y | 目标横向距离 | 0 | 0 | 0 | 0 | 0 | 0
|  | Object_VX | single | 4 | Y | 目标相对纵向速度 | 0 | 0 | 0 | 0 | 0 | 0
|  | Object_VY | single | 4 | Y | 目标相对横向速度
|  | Object_Abs_VX | single | 4 | Y | 目标绝对纵向速度
|  | Object_Abs_VY | single | 4 | Y | 目标绝对横向速度 | 0 | 0 | 0 | 0 | 0 | 0
|  | Object_Abs_AX | single | 4 | Y | 目标绝对纵向加速度
|  | Object_Abs_AY | single | 4 | Y | 目标绝对橫向加速度
|  | Object_Age | uint64 | 4 | Y | 存在周期 | 0 | 0 | 0 | 0 | 0 | 0
|  | corner_left_front_x | single | 4 | Y | 目标左前角点坐标
|  | corner_left_front_y | single | 4 | Y
|  | corner_right_front_x | single | 4 | Y | 目标右前角点坐标
|  | corner_right_front_y | single | 4 | Y
|  | corner_left_rear_x | single | 4 | Y | 目标左后角点坐标
|  | corner_left_rear_y | single | 4 | Y
|  | corner_right_rear_x | single | 4 | Y | 目标左右后角点坐标
|  | corner_right_rear_y | single | 4 | Y
|  | LeftLane_flag | boolean | 4 | Y | 是否在左车道 | 0 | 0 | 0 | 0 | 0 | 0
|  | SameLane_flag | boolean | 4 | Y | 是否在本车道 | 0 | 0 | 0 | 0 | 0 | 0
|  | RightLane_flag | boolean | 4 | Y | 是否在右车道 | 0 | 0 | 0 | 0 | 0 | 0
|  | Object_Turn_Signal | uint8 | 4 | Y | 转向灯 | 0 | 0 | 0 | 0 | 0 | 0
TSR_INIT_BUS | Y |  | Struct |  | Y |  | 0 | 0 | 0 | 0 | 0 | 0
|  | SPL_noSupp_Value_Init | uint8 | 1 | Y | 不带补充标志的交通限速牌，限速值 | 0 | 0 | 0 | 0 | 0 | 0
|  | SPL_whSupp_Value_Init | uint8 | 1 | Y | 带补充标志的交通限速牌，限速值 | 0 | 0 | 0 | 0 | 0 | 0
|  | TS_SignName_Value_Init | uint8 | 1 | Y |  | 0 | 0 | 0 | 0 | 0 | 0
|  | SPL_SuppName_Value_Init | uint8 | 1 | Y |  | 0 | 0 | 0 | 0 | 0 | 0
|  | SPL_noSupp_Dist_Init | single | 1 | Y | 不带补充标志的交通限速牌的距离 | 0 | 0 | 0 | 0 | 0 | 0
|  | SPL_whSupp_Dist_Init | single | 1 | Y | 带补充标志的交通限速牌的距离 | 0 | 0 | 0 | 0 | 0 | 0
|  | TS_SignName_Dist_Init | single | 1 | Y |  | 0 | 0 | 0 | 0 | 0 | 0
VMC_LAT_BUS | Y |  | Struct |  | Y |  | 0 | 0 | 0 | 0 | 0 | 0
|  | trq_cmd_req | uint8 | 1 | Y | 方向盘扭矩请求状态 0：无请求 1：请求 2：请求且人机共驾 | 0 | 0 | 0 | 0 | 0 | 0
|  | ang_cmd_req | uint8 | 1 | Y | 方向盘角度请求状态 0：无请求 1：请求 2：请求且人机共驾 | 0 | 0 | 0 | 0 | 0 | 0
|  | trq_cmd_req_value | single | 1 | Y | 方向盘扭矩请求的值 | 0 | 0 | 0 | 0 | 0 | 0
|  | ang_cmd_req_value | single | 1 | Y | 方向盘扭矩请求的值 | 0 | 0 | 0 | 0 | 0 | 0
|  | steer_max_trq_req | single | 1 | Y | 方向盘最大扭矩请求限制 | 0 | -80 | 80 | 0 | 0 | 0
|  | steer_min_trq_req | single | 1 | Y | 方向盘最小扭矩请求限制 | 0 | -80 | 80 | 0 | 0 | 0
|  | latc_effect | single | 1 | Y
|  | aim_point_xy | single | 2 | Y
TSR_HMI_BUS | Y |  | Struct |  | Y |  | 0 | 0 | 0 | 0 | 0 | 0
|  | TSRSpdLimWarn | boolean | 1 | Y | TSR禁止停车提示（区分闪烁报警和常亮）0x0=常显;0x1=闪烁+报警音TipSound | 0 | 0 | 0 | 0 | 0 | 0
|  | TSRConSpdLimWarn | boolean | 1 | Y |  | 0 | 0 | 0 | 0 | 0 | 0
|  | TSR_Snvty | int8 | 1 | Y |  | 0 | 0 | 0 | 0 | 0 | 0
|  | TSRSts | uint8 | 1 | Y | TSR状态0X0=Initial/off;0x1=On;0x2=faliure | 0 | 0 | 0 | 0 | 0 | 0
|  | TSRSpdLimUnit | uint8 | 1 | Y | 限速值单位 | 0 | 0 | 0 | 0 | 0 | 0
|  | TSRSpdLimSts | uint8 | 1 | Y | 用于SLASts：0x0=Initial/off;0x1=FusionMode;0x2=VisionMode;0x3=NavigationMode;0x4=Failure;0x5=Passive | 0 | 0 | 0 | 0 | 0 | 0
|  | TSRSpdLim | uint8 | 1 | Y | SLA限速值TSRSpdLim==0不显示限速值;TSRSpdLim==1解除限速值;TSRSpdLim==其它值为限速值 | 0 | 0 | 0 | 0 | 0 | 0
|  | TSRSpdLimCfdc | uint8 | 1 | Y |  | 0 | 0 | 0 | 0 | 0 | 0
|  | TSRConSpdLim | uint8 | 1 | Y | 0x0:无超速报警; 0x1=图标闪烁; 0x2=图标+声音 | 0 | 0 | 0 | 0 | 0 | 0
|  | TSR_GiveWay | uint8 | 1 | Y | 1减速让行>2停车让行>3注意行人>4注意儿童>5右侧车辆汇入>6道路施工 | 0 | 0 | 0 | 0 | 0 | 0
|  | TSR_LongTimeDisplay | uint8 | 1 | Y | 1禁止长时停车>2禁止临时及长时间停车>3禁止超车>4解除禁止超车5>禁止停车
|  | TSR_Forbidden | uint8 | 1 | Y | 1禁止驶入>2禁止机动车驶入>3禁止掉头>4禁止右转>5禁止左转
|  | TSRTrfcSignValCfdc | uint8 | 1 | Y |  | 0 | 0 | 0 | 0 | 0 | 0
HMI_Light_Req_MSG_BUS | Y |  | Struct |  | Y
|  | BrkLiReq | uint8 | 1 | Y
|  | Frntwiprsts | uint8 | 1 | Y
|  | Turnlightind | uint8 | 1 | Y | 转向灯请求 0：no request 1: 左转 2：右转 3：请求关闭
|  | BeamactiveSts | uint8 | 1 | Y
|  | Beamlightreq | uint8 | 1 | Y
|  | EmeglampReq | uint8 | 1 | Y | 双闪灯 0: no 1: aeb 双闪 2: MRM双闪
|  | IHBC_Status | uint8 | 1 | Y | 0:off 1:standby 2:active 3:failure
|  | IHBC_HighBeamReq | uint8 | 1 | Y | 0: no req 1: req
HMI_GENERAL_INFO_BUS | Y |  | Struct |  | Y |  | 0 | 0 | 0 | 0 | 0 | 0
|  | ACC_Status | uint8 | 1 | Y | ACC状态： 0x00:OFF Mode 0x01:Passive Mode 0x02:StandBy Mode 0x03:Active-Control Mode 0x04:Brake-Only Mode 0x05:Override 0X06:standwait 0X07:ACC Failure mode 0X08:comfort exit 0x09:StandActive | 0 | 0 | 0 | 0 | 0 | 0
|  | FCW_Status | uint8 | 1 | Y | FCW功能状态 0x0: Off 0x1: Passive Standby 0x2: Active 0x3: failure
|  | AEB_Status | uint8 | 1 | Y | AEB功能状态 0x0: Off 0x1: Passive Standby 0x2: Active 0x3: failure | 0 | 0 | 0 | 0 | 0 | 0
|  | DW_Status | uint8 | 1 | Y | DW功能状态 0x0: no active 0x1: active | 0 | 0 | 0 | 0 | 0 | 0
|  | LDW_Status | uint8 | 1 | Y | LDW功能状态 0x0:OFF 0x1:IDLE 0x2:READY 0x3:ACTIVE(未使用) 0x4:ACTIVE_LEFT 0x5:ACTIVE_RIGHT 0x6:ERROR
|  | LDP_Status | uint8 | 1 | Y | LDP功能状态 0x0:OFF 0x1:IDLE 0x2:READY 0x3:ACTIVE(未使用) 0x4:ACTIVE_LEFT 0x5:ACTIVE_RIGHT 0x6:ERROR
|  | ELK_Status | uint8 | 1 | Y | ELK功能状态 0x0:ELK_OFF 0x1:ELK_IDLE 0x2:ELK_READY 0x3:ELK_ACTIVE_LEFT(ROAD EDGE) 0x4:ELK_ACTIVE_RIGHT(ROADEDGE) 0x5:ELK_ONCOMING_LEFT 0x6:ELK_ONCOMING_RIGHT 0x7:ELK_OVERTAKING_LEFT 0x8:ELK_OVERTAKING_RIGHT 0x9:ELK_ERROR 0x10:ELK_DEFAULT 0x11:ELK_Line_LEFT 0x12:ELK_Line_RIGHT
|  | ICA_Status | uint8 | 1 | Y | ICA状态： 0x00:OFF 0x01:Idle 0x02:Ready 0x03:Active 0X06:wait 0X07:Error 0x09:Safestop 0x10::SlowRetreat 0x11:MRC 0x12:人机共驾
|  | DAI_Status | uint8 | 1 | Y | 0x0=Initial; 0x1=Off; 0x2=Passive; 0x3=Standby; 0x4=Active; 0x7=Failure
|  | IE_Status | uint8 | 1 | Y | 1:off 2:passive 3:ready 4:left 5:right
|  | IHBC_Status | uint8 | 1 | Y | 0:off 1:standby 2:active 3:failure
|  | TSR_Status | uint8 | 1 | Y | TSR状态 0X0=Initial/off; 0x1=On; 0x2=faliure
|  | SLA_Status | uint8 | 1 | Y | 用于SLASts： 0x0=Initial/off; 0x1=FusionMode; 0x2=VisionMode; 0x3=NavigationMode; 0x4=Failure; 0x5=Passive
|  | ISL_Status | uint8 | 1 | Y | SCFSts： 0x0=off; 0x1=Standby/InformActive; 0x2=SpeedAdjust; 0x3=Failure
|  | TLI_Status | uint8 | 1 | Y | 红绿灯显示功能状态 0x0: OFF 0x1: Standby 0x2: Active 0x3: Fault
|  | ALC_Status | uint8 | 1 | Y | 变道功能状态 0x0: Off 0x1: Inhibited 0x2: Enable 0x3: Wait 0x4: Lane changing 0x5: lane changed 0x6: Abort 0x7: Retreating（取消中） 0x8: Retreated（换道取消完成） 0x9: Lane Change Prepare 0xA:Lane Change Longitudinal Matching 0xB: Failure
|  | Pilot_Status | uint8 | 1 | Y | 0x0: Off 0x1: Passive 0x2: Ready 0x3: Active control 0x4: Longitudinal Suspend 0x5: Lateral Suspend 0x6: Safe stop 0x7: Failure | 0 | 0 | 0 | 0 | 0 | 0
|  | ACC_SpdSet | uint8 | 1 | Y | ACC设定车速 | 0 | 0 | 0 | 0 | 0 | 0
|  | ACC_TimeGapSet | uint8 | 1 | Y | ACC设定时距 | 0 | 0 | 0 | 0 | 0 | 0
|  | SLASpdLim | uint8 | 1 | Y | SLA限速值 TSRSpdLim==0不显示限速值; TSRSpdLim==1解除限速值; TSRSpdLim==其它值为限速值/5 | 0 | 0 | 0 | 0 | 0 | 0
|  | SLASpdLimWarn | uint8 | 1 | Y | 0x0:无超速报警;0x1=图标闪烁;0x2=图标+声音 | 0 | 0 | 0 | 0 | 0 | 0
|  | TSRSgnGiWay | uint8 | 1 | Y | 指示灯符号-让行类 1减速让行>2停车让行>3注意行人>4注意儿童>5右侧车辆汇入>6道路施工
|  | TSRSgnForb | uint8 | 1 | Y | 交通标志（禁止特定行驶方向类） 1禁止驶入>2禁止机动车驶入>3禁止掉头>4禁止右转>5禁止左转
|  | TSRSgnLongStayDisp | uint8 | 1 | Y | 交通标志（长时间显示类） 1禁止长时停车>2禁止临时及长时间停车>3禁止超车>4解除禁止超车5>禁止停车
|  | TSRNoParkWarn | uint8 | 1 | Y | TSR禁止停车闪烁报警 0:No active 1:active
|  | LSSIntervention | uint8 | 1 | Y | LSS介入模式： LSSIntervention： 0x0:No warning and Intervention 0x1: Left warn only reminder(仅仅是提醒) 0x2: Right warn only reminder(仅仅是提醒) 0x3: Left warning and voice（报警voice ） 0x4: Right warning and voice（报警voice ） 0x5: Left warning and shock（报警shock ） 0x6: Right warning and shock（报警shock ） 0x7: Left warning （报警voice+shock ） 0x8: Right warning (报警voice+shock ） 0x9: Left Intervention LKA 0x10:Right Intervention LKA 0x11:Left Intervention ELK 0x12:Right Intervention ELK 0x13:Both Intervention (智慧躲闪/lck) 0x14:Virtual Lane（蓝色） | 0 | 0 | 0 | 0 | 0 | 0
|  | ACC_Text_Info | uint8 | 1 | Y | 0.no display 1.“巡航已退出，请谨慎驾驶（被动退出）”，3s，warning6 2. “请接管车辆”接管提醒，takeover7 3.“自适应巡航系统故障 请联系4S店”，faild4 4.”巡航系统已退出（主动退出）“”cancel“，3s，quit3 5.“自适应巡航系统已激活”active，3s，active2 6.“弯道内，请谨慎驾驶”，5s，tip1，语音播报 7.“前方路况复杂，请谨慎驾驶”（上游暂未实现），5s，tip1 8.“若车速超过功能最高限速，将退出辅助驾驶”，tip1 9.加速踏板被踩下，辅助驾驶无法减速，3s 10.DAI文言，tip1 11.“巡航保持中” 12.“轻踩加速踏板或按RES键恢复巡航”，tip1 13.“自适应巡航无法激活”，3s，faild4 | 0 | 0 | 0 | 0 | 0 | 0
|  | TJA_Text_Info | uint8 | 1 | Y | 1.智能领航系统已退出，请谨慎驾驶(active跳degraded/passive，3s)——warn6 2.MRMlv2：紧急停车中，请立即接管车辆——takeover7 3.MRMlv1：即将开启紧急停车，请立即接管车辆——takeover7 4.脱手lv2：请驾驶员接管车辆——safety5 5.脱手lv3：请立即接管车辆——safety5（与产品需求不一致，和系统沟通完之后先按照功能规范做） 6.脱手lv1：请驾驶员握紧方向盘——warn6 7.智能领航系统故障，请联系4S店——failed4 8.智能领航系统已退出（主动退出）——3s——quit3 9.智能领航系统已激活——3s——active2 10.道路条件良好 可开启智能领航系统——5s——tip1（产品需求，先不做） 11.智能避让系统已激活——tip1 12.已切换到自适应巡航模式——3s——tip1 13.已切换到智能领航模式——3s——tip1 14.off/passive跳degraded，智能领航系统无法激活——3s——faild4 分叉路选择向左（暂无需求） 分叉路选择向右（暂无需求）
|  | ALC_Text_Info | uint8 | 1 | Y
|  | NOA_Text_Info | uint8 | 1 | Y
|  | AEB_Text_Info | uint8 | 1 | Y | 1.自动紧急制动系统已开启，3s 2.自动紧急制动系统已关闭，3s 3.自动紧急制动系统已激活 4.自动紧急制动系统故障 请联系4S店 5.当前条件不满足 无法开启AEB，3s 6.前碰撞预警系统已开启，3s 7.前碰撞预警系统已关闭，3s 8.前碰撞预警系统已激活 9.前碰撞预警系统故障 请联系4S店 10.当前条件不满足 无法开启FCW，3s
|  | ADC_Text_Info | uint8 | 1 | Y | TSR+SCF+SLA 1.SLA is failure 限速辅助系统暂不可用 2.SCF 上调速度提醒 3.SCF 下调速度提醒 4.智能速度控制系统已开启，3s（先不发） 5.智能速度控制系统已关闭，3s（先不发） 6.TSR故障
|  | ADC_Text_Warn | uint8 | 1 | Y | 0x0:No sound 0x1:Tip sound 0x2:Active sound 0x3:Quit sound 0x4:Failed sound 0x5:Safety sound 0x6:Warning sound 0x7:Takeover sound 0x8:ICA Active Sound 0x9:ICA Quit Sound 0xA:NOA Active Sound 0xB:NOA Quit Sound | 0 | 0 | 0 | 0 | 0 | 0
|  | ADC_Voice_Info | uint8 | 1 | Y | 其他子功能的语音提示 当文言不发，但是有特殊语音需求的化
|  | ADC_WarnForm | uint8 | 1 | Y | LSSWarnForm 0x0:Voice 0x1:Haptic 0x2:Voice+Haptic 0x3:Reserved | 0 | 0 | 0 | 0 | 0 | 0
|  | TLI_Info | uint8 | 1 | Y | 交通灯状态 0x0: No Display 0x1: Green 0x2: Yellow 0x3: Red
|  | LaneChange_Display | uint8 | 1 | Y |  | 0 | 0 | 0 | 0 | 0 | 0
|  | LaneChange_dxEnd | single | 1 | Y |  | 0 | 0 | 0 | 0 | 0 | 0
|  | LaneChange_dyEnd | single | 1 | Y |  | 0 | 0 | 0 | 0 | 0 | 0
HMI_LANE_BUS | Y |  | Struct |  | Y |  | 0 | 0 | 0 | 0 | 0 | 0
|  | Line_ID | uint8 | 1 | Y | 车道线ID， 0x0:Unknown 0x1:Ego_left 0x2:Ego_right 0x3:Left_adjacent_left 0x4:Right_adjacent_right 0x5:Left_road_edge 0x6:Right_road_edge
|  | Line_Type | uint8 | 1 | Y | 0=Unknown 1=Solid 2=Road Edge(deprecated) 3=Dashed 4=Double Lane(Left Dashed, Right Solid) 5=Double Lane(Left Solid, Right Dashed) 6=Double Lane(Double Dashed) 7=Double Lane(Double Solid) 8=Line Ramp(Solid) 9=Line Ramp(Dashed) 10=ShadedArea 11=DecelerationSolidLine 12=DecelerationDashedLine 13=LaneVirtualMarking 15=Invalid(reserved) 16=Traffic Cone
|  | Line_Color | uint8 | 1 | Y | 0=Unknown 1=White 2=Yellow_Orange_Red 3=Blue_Green
|  | Line_dxStart | single | 1 | Y
|  | Line_dxEnd | single | 1 | Y
|  | Line_C0 | single | 1 | Y
|  | Line_C1 | single | 1 | Y
|  | Line_C2 | single | 1 | Y
|  | Line_C3 | single | 1 | Y
|  | Line_MarkingWidth | single | 1 | Y | m
|  | Line_Confidence | single | 1 | Y | 0-100
rt_Array_HMI_LANE_BUS_8 | Y |  | HMI_LANE_BUS | 8 | Y | HMI输出车道线
HMI_OBJECT_BUS | Y |  | Struct |  | Y |  | 0 | 0 | 0 | 0 | 0 | 0
|  | Tgt_ID | uint8 | 1 | Y
|  | Tgt_Type | uint8 | 1 | Y | 目标类型 0 :Unvalid 1:Unkwon 2:Car 3:Truck 4 Bicycle 5 :Moto 6 Pedestrian 7 :Tricycle 8：Animal 9: Cone 10:BicycleList 11:MotorcyList 12 :TricycList
|  | Tgt_Color | uint8 | 1 | Y | 0x0: None N.A 0x1: Grey 灰色 非激活色 0x2: Blue 蓝色 激活色 0x3 Yellow 黄色 有潜在风险 0x4: Red 红色 风险很大
|  | Tgt_Detn | uint8 | 1 | Y | 目标检测有效性（持续5帧ID不跳变） 0x0:Not dectected 0x1:Dectected 0x2:Reserved 0x3:Invalid
|  | Tgt_Heading | int16 | 1 | Y
|  | Tgt_movingStatus | uint8 | 1 | Y | 0=Obj_MovType_INVALID ¦ 1=Obj_MovType_UNKNOWN ¦ 2=Obj_MovType_MOVING ¦ 3=Obj_MovType_STATIONARY ¦ 4=Obj_MovType_STOPPED¦
|  | Tgt_Dx | single | 1 | Y | m
|  | Tgt_Dy | single | 1 | Y | m
|  | Tgt_Vx | single | 1 | Y | m/s | 0 | 0 | 0 | 0 | 0 | 0
|  | Tgt_Vy | single | 1 | Y | m/s | 0 | 0 | 0 | 0 | 0 | 0
|  | Tgt_Width | single | 1 | Y | m | 0 | 0 | 0 | 0 | 0 | 0
|  | Tgt_Height | single | 1 | Y | m | 0 | 0 | 0 | 0 | 0 | 0
|  | Tgt_length | single | 1 | Y | m | 0 | 0 | 0 | 0 | 0 | 0
|  | Tgt_light | uint8 | 1 | Y | 目标灯光状态 0x0:Na（无） 0x1:Turnleft（左转） 0x2:Turnright（右转） 0x3:DoubleFlash（双闪） 0x4:Brake（刹车） 0x5: Reverse(倒车灯） | 0 | 0 | 0 | 0 | 0 | 0
rt_Array_HMI_OBJECT_BUS_10 | Y |  | HMI_OBJECT_BUS | 10 | Y | HMI输出目标
LATP_HMI_BUS | Y |  | Struct |  | Y |  | 0 | 0 | 0 | 0 | 0 | 0
|  | InfoDispHMI | uint8 | 1 | Y | 仪表信息显示 | 0 | 0 | 0 | 0 | 0 | 0
|  | LcTarLocationDx | single | 1 | Y | 变道目标点显示横向距离 | 0 | 0 | 0 | 0 | 0 | 0
|  | LcTarLocationDy | single | 1 | Y | 变道目标点显示横向距离 | 0 | 0 | 0 | 0 | 0 | 0
|  | LcTarLocationHead | single | 1 | Y | 变道目标点方向角 | 0 | 0 | 0 | 0 | 0 | 0
|  | LcTarPathPointX | single | 64 | Y | 自车轨迹点 | 0 | 0 | 0 | 0 | 0 | 0
|  | LcTarPathPointY | single | 64 | Y | 自车轨迹点 | 0 | 0 | 0 | 0 | 0 | 0
|  | LcHazObjId | uint32 | 2 | Y | 变道目标，第一个为前方目标，第二个为后方目标
|  | LcHazObjDangerLevel | uint8 | 2
EHRV2_EGO_POSE_BUS | Y |  | Struct |  | Y |  | 0 | 0 | 0 | 0 | 0 | 0
|  | ego_roadsec_id | uint32 | 1 | Y |  | 0 | 0 | 0 | 0 | 0 | 0
|  | ego_lane_type | uint8 | 1 | Y |  | 0 | 0 | 0 | 0 | 0 | 0
|  | ego_left_lanetyp | uint8 | 1 | Y |  | 0 | 0 | 0 | 0 | 0 | 0
|  | ego_right_lanetyp | uint8 | 1 | Y |  | 0 | 0 | 0 | 0 | 0 | 0
|  | ego_road_type | uint8 | 1 | Y |  | 0 | 0 | 0 | 0 | 0 | 0
|  | is_part_of_route | uint8 | 1 | Y |  | 0 | 0 | 0 | 0 | 0 | 0
|  | dist_route_end | int32 | 1 | Y |  | 0 | 0 | 0 | 0 | 0 | 0
|  | vehicle_speed | single | 1 | Y |  | 0 | 0 | 0 | 0 | 0 | 0
|  | ego_lane_idx_from_left | uint8 | 1 | Y |  | 0 | 0 | 0 | 0 | 0 | 0
|  | ego_lane_idx_from_right | uint8 | 1 | Y |  | 0 | 0 | 0 | 0 | 0 | 0
|  | ego_posn_conf_from_left | single | 1 | Y |  | 0 | 0 | 0 | 0 | 0 | 0
|  | ego_posn_conf_from_right | single | 1 | Y |  | 0 | 0 | 0 | 0 | 0 | 0
|  | is_lane_changing | uint8 | 1 | Y |  | 0 | 0 | 0 | 0 | 0 | 0
|  | has_emergency_lane | uint8 | 1 | Y |  | 0 | 0 | 0 | 0 | 0 | 0
|  | road_segment_id | uint32 | 1 | Y |  | 0 | 0 | 0 | 0 | 0 | 0
|  | start_s | int32 | 1 | Y |  | 0 | 0 | 0 | 0 | 0 | 0
|  | end_s | int32 | 1 | Y |  | 0 | 0 | 0 | 0 | 0 | 0
|  | speed_limit | uint32 | 1 | Y
|  | lane_num_drvdir | uint8 | 1 | Y
|  | curvature_seq_value | single | 20 | Y
|  | curvature_seq_dist | int32 | 20 | Y
|  | curvature_seq_validnum | uint8 | 1 | Y
|  | max_slope | single | 1 | Y
|  | dist_max_slope | int32 | 1 | Y
|  | RoadCoord_ValidNum | uint8 | 1 | Y
EHRV2_HDR_BUS | Y |  | Struct |  | Y |  | 0 | 0 | 0 | 0 | 0 | 0
|  | map_model | uint8 | 1 | Y |  | 0 | 0 | 0 | 0 | 0 | 0
|  | mapdate_state | uint8 | 1 | Y |  | 0 | 0 | 0 | 0 | 0 | 0
|  | navigation_state | uint8 | 1 | Y |  | 0 | 0 | 0 | 0 | 0 | 0
|  | RolingCnt | uint8 | 1 | Y |  | 0 | 0 | 0 | 0 | 0
|  | dist_nav_end | int32 | 1 | Y |  | 0 | 0 | 0 | 0 | 0 | 0
|  | dist_map_data_valid | int32 | 1 | Y |  | 0 | 0 | 0 | 0 | 0 | 0
EHRV2_NAV_LANE_BUS | Y |  | Struct |  | Y |  | 0 | 0 | 0 | 0 | 0 | 0
|  | SegmentId | uint32 | 1 | Y |  | 0 | 0 | 0 | 0 | 0 | 0
|  | is_vaild | uint8 | 1 | Y |  | 0 | 0 | 0 | 0 | 0 | 0
|  | LaneNumber | uint8 | 1 | Y |  | 0 | 0 | 0 | 0 | 0 | 0
|  | Direction | uint8 | 10 | Y |  | 0 | 0 | 0 | 0 | 0 | 0
|  | type | uint8 | 10 | Y |  | 0 | 0 | 0 | 0 | 0 | 0
|  | first_predecessor_num | uint8 | 10 | Y | 前续开始车道 | 0 | 0 | 0 | 0 | 0 | 0
|  | last_predecessor_num | uint8 | 10 | Y | 前续结束车道 | 0 | 0 | 0 | 0 | 0 | 0
|  | straight_lane_num | uint32 | 10 | Y | 直通车道编号 | 0 | 0 | 0 | 0 | 0 | 0
|  | is_possible_lost | uint32 | 10 | Y | 丢失概率 | 0 | 0 | 0 | 0 | 0 | 0
|  | on_route_flag | uint8 | 10 | Y |  | 0 | 0 | 0 | 0 | 0 | 0
|  | backup | uint8 | 10 | Y |  | 0 | 0 | 0 | 0 | 0 | 0
|  | dis_end | int32 | 10 | Y |  | 0 | 0 | 0 | 0 | 0 | 0
|  | linkID_nextsegment | uint8 | 10 | Y |  | 0 | 0 | 0 | 0 | 0 | 0
EHRV2_NAV_INFO_BUS | Y |  | Struct |  | Y |  | 0 | 0 | 0 | 0 | 0 | 0
|  | i_suggest_lanes | uint8 | 1 | Y |  | 0 | 0 | 0 | 0 | 0 | 0
|  | i_on_nav_path | uint8 | 1 | Y |  | 0 | 0 | 0 | 0 | 0 | 0
|  | Nav_stub | EHRV2_NAV_STUB_BUS | 10 | Y |  | 0 | 0 | 0 | 0 | 0 | 0
EHRV2_NAV_STUB_BUS | Y |  | Struct |  | Y |  | 0 | 0 | 0 | 0 | 0 | 0
|  | stub_id | uint32 | 1 | Y |  | 0 | 0 | 0 | 0 | 0 | 0
|  | stub_linkSegment_id | uint32 | 1 | Y |  | 0 | 0 | 0 | 0 | 0 | 0
|  | stub_type | uint8 | 1 | Y |  | 0 | 0 | 0 | 0 | 0 | 0
|  | is_on_rout | uint8 | 1 | Y | 0：非导航路径路口；1：导航路径路口 | 0 | 0 | 0 | 0 | 0 | 0
|  | stub_start_dis | int32 | 1 | Y |  | 0 | 0 | 0 | 0 | 0 | 0
|  | stub_end_dis | int32 | 1 | Y |  | 0 | 0 | 0 | 0 | 0 | 0
|  | stub_direc | uint8 | 1 | Y
|  | stub_ramp_type | uint8 | 1 | Y
|  | lane_change_routing_direc | int8 | 1 | Y | -3：向左变3/2+次道 -2：向左变2次道 -1：向左变1次道路 0：不需要变道 1：向右变1次道 2：向右变2次道 3：向右变3/2+次道 其它/127(default)：信号无效
EHRV2_SEGMENT_INFO_BUS | Y |  | Struct |  | Y |  | 0 | 0 | 0 | 0 | 0 | 0
|  | road_segment_id | uint32 | 1 | Y |  | 0 | 0 | 0 | 0 | 0 | 0
|  | start_s | int32 | 1 | Y |  | 0 | 0 | 0 | 0 | 0 | 0
|  | end_s | int32 | 1 | Y |  | 0 | 0 | 0 | 0 | 0 | 0
|  | speed_limit | uint32 | 1 | Y |  | 0 | 0 | 0 | 0 | 0 | 0
|  | lane_num_drvdir | uint8 | 1 | Y |  | 0 | 0 | 0 | 0 | 0 | 0
|  | max_slope | single | 1 | Y |  | 0 | 0 | 0 | 0 | 0 | 0
|  | dist_max_slope | int32 | 1 | Y |  | 0 | 0 | 0 | 0 | 0 | 0
|  | road_type | uint8 | 1 | Y | 1：高速主路2：高速匝道3：高速隧道4：城快5：城快匝道6：收费站7：服务区8：10城市道路及确认不科技或NOA的道路 | 0 | 0 | 0 | 0 | 0 | 0
|  | road_class | uint8 | 1 | Y | *coding待定
|  | road_form_of_way | uint8 | 1 | Y | *coding待定
|  | has_emergency_lane | uint8 | 1 | Y |  | 0 | 0 | 0 | 0 | 0 | 0
IntersectionInfo_BUS | Y |  | Struct |  | Y
|  | branch_id | uint32 | 1 | Y
|  | x | double | 1 | Y
|  | y | double | 1 | Y
|  | z | double | 1 | Y
|  | ratio | double | 1 | Y
SimpleLane_BUS | Y |  | Struct |  | Y
|  | lane_id | int32 | 1 | Y
|  | left_boundary_id | uint32 | 1 | Y
|  | left_type_class | uint32 | 1 | Y
|  | left_marker_color | uint32 | 1 | Y
|  | left_line_marking | int32 | 1 | Y
|  | right_boundary_id | uint32 | 1 | Y
|  | right_type_class | uint32 | 1 | Y
|  | right_marker_color | uint32 | 1 | Y
|  | right_line_marking | int32 | 1 | Y
|  | width | double | 1 | Y
|  | confidences | double | 2 | Y
|  | confidences_cnt | int32 | 1 | Y
|  | is_virtual | uint8 | 1 | Y
JunctionType_BUS | Y |  | Enum |  | N
|  | JunctionType_BUS_kUnknown | 0 |  | N
|  | JunctionType_BUS_kSplit | 1 |  | N
|  | JunctionType_BUS_kMerge | 2 |  | N
JunctionInfo_BUS | Y |  | Struct |  | Y
|  | id | uint8 | 128 | Y
|  | x | double | 1 | Y
|  | y | double | 1 | Y
|  | type | JunctionType_BUS | 1 | Y
StaticObject_BUS | Y |  | Struct |  | Y
|  | branch_id | int32 | 1 | Y
|  | type | int32 | 1 | Y
|  | sub_type | int32 | 1 | Y
|  | age | int32 | 1 | Y
|  | possible_lane_id | int32 | 1 | Y
|  | x | single | 1 | Y
|  | y | single | 1 | Y
|  | in_cur_lane | uint8 | 1 | Y
MapTopologyInfo_BUS | Y |  | Struct |  | Y
|  | timestamp | uint64 | 1 | Y
|  | unknown_intersections_cnt | int32 | 1 | Y
|  | unknown_intersections | IntersectionInfo_BUS | 10 | Y
|  | lane_boundary_intersections_cnt | int32 | 1 | Y
|  | lane_boundary_intersections | IntersectionInfo_BUS | 10 | Y
|  | road_boundary_intersections_cnt | int32 | 1 | Y
|  | road_boundary_intersections | IntersectionInfo_BUS | 10 | Y
|  | simple_lanes_cnt | int32 | 1 | Y
|  | simple_lanes_from_lane_boundary | SimpleLane_BUS | 10 | Y
|  | junction_infos_cnt | int32 | 1 | Y
|  | junction_infos | JunctionInfo_BUS | 2 | Y
|  | static_objects_cnt | int32 | 1 | Y
|  | static_objects | StaticObject_BUS | 2 | Y
MapFusionLoc_BUS | Y |  | Struct |  | Y
|  | timestamp_ns | uint64 | 1 | Y
|  | pos_x | double | 1 | Y
|  | pos_y | double | 1 | Y
|  | distance | double | 1 | Y
|  | origin_changed_num | int32 | 1 | Y
|  | yaw | single | 1 | Y
|  | velocity | single | 1 | Y
|  | accel_x | single | 1 | Y
|  | accel_y | single | 1 | Y
|  | yawrate | single | 1 | Y
|  | origin_changed | uint8 | 1 | Y
|  | is_valid | uint8 | 1 | Y
EHRV2_HEADER_BUS | Y |  | Struct |  | Y
|  | time_stamp_ms | double | 1 | Y
|  | cost_time_ms | double | 1 | Y
|  | online_map_time_ms | double | 1 | Y
|  | error_code | int32 | 1 | Y
EHRV2_ROAD_ROI_BUS | Y |  | Struct |  | Y |  | 0 | 0 | 0 | 0 | 0 | 0
|  | path_has_tunnel | uint8 | 1 | Y |  | 0 | 0 | 0 | 0 | 0 | 0
|  | dist_tunnel_start | int32 | 1 | Y |  | 0 | 0 | 0 | 0 | 0 | 0
|  | dist_tunnel_end | int32 | 1 | Y |  | 0 | 0 | 0 | 0 | 0 | 0
|  | path_has_service | uint8 | 1 | Y |  | 0 | 0 | 0 | 0 | 0 | 0
|  | enter_service_info | uint8 | 1 | Y |  | 0 | 0 | 0 | 0 | 0 | 0
|  | dist_service | int32 | 1 | Y |  | 0 | 0 | 0 | 0 | 0 | 0
|  | path_has_toll_station | uint8 | 1 | Y |  | 0 | 0 | 0 | 0 | 0 | 0
|  | dist_toll_start | int32 | 1 | Y |  | 0 | 0 | 0 | 0 | 0 | 0
|  | dist_toll_end | int32 | 1 | Y |  | 0 | 0 | 0 | 0 | 0 | 0
EHRV2_DYNAMIC_INFO_BUS | Y |  | Struct |  | Y |  | 0 | 0 | 0 | 0 | 0 | 0
|  | path_has_traffic_jam | uint8 | 1 | Y |  | 0 | 0 | 0 | 0 | 0 | 0
|  | dist_jam_start | int32 | 1 | Y |  | 0 | 0 | 0 | 0 | 0 | 0
|  | dist_jam_end | int32 | 1 | Y |  | 0 | 0 | 0 | 0 | 0 | 0
|  | path_has_road_construction | uint8 | 1 | Y |  | 0 | 0 | 0 | 0 | 0 | 0
|  | dist_construct_start | int32 | 1 | Y |  | 0 | 0 | 0 | 0 | 0 | 0
|  | dist_construct_end | int32 | 1 | Y |  | 0 | 0 | 0 | 0 | 0 | 0
|  | weather_type | uint8 | 1 | Y |  | 0 | 0 | 0 | 0 | 0 | 0
|  | temperature | int8 | 1 | Y |  | 0 | 0 | 0 | 0 | 0 | 0
rt_Array_EHRV2_SEGMENT_INFO_BUS_20 | Y |  | EHRV2_SEGMENT_INFO_BUS | 20 | Y
rt_Array_EHRV2_NAV_LANE_BUS_20 | Y |  | EHRV2_NAV_LANE_BUS | 20 | Y
rt_Array_TOS_AEB_BUS_20 | Y |  | TOS_AEB_BUS | 20 | Y
J3_SYNC_BUS | Y |  | Struct |  | Y
|  | ImageTimestampMs | uint64 | 1 | Y | The time gives the image timestamp when completed Vsync, and not started BPU process
|  | SPITimestampMs | uint64 | 1 | Y | The time givs the SPI timestamp when completed in J3, perception result output by SPI
|  | FrameIndex | uint32 | 1 | Y | Image Frame Counter, cleared to 0 if OS or APP restart
J3_AEB_HDR_BUS | Y |  | Struct |  | Y
|  | AEB_Brake_Decel_Req | single | 1 | Y
|  | AEB_Brake_Decel_flag | uint8 | 1 | Y
|  | AEB_Ctrl_fusa_invalid | uint8 | 1 | Y | 0=valide； 1=invalid；
|  | ProtocolMajorVersion | uint8 | 1 | Y
|  | ProtocolMinorVersion | uint8 | 1 | Y
|  | RollingCounter_AEB | uint8 | 1 | Y
|  | CRCChecksum_AEB | uint32 | 1 | Y
J3_AEB_LEVEL_BUS | Y |  | Struct |  | Y
|  | AEB_LatentWarn | uint8 | 1 | Y
|  | AEB_Obj_ID_LatentWarn | uint8 | 1 | Y
|  | AEB_Obj_ID_PreWarn | uint8 | 1 | Y
|  | AEB_Obj_TTC_LatentWarn | single | 1 | Y
|  | AEB_Obj_TTC_PreWarn | single | 1 | Y
|  | AEB_Obj_Type_LatentWarn | uint8 | 1 | Y
|  | AEB_Obj_Type_PreWarn | uint8 | 1 | Y
|  | AEB_PreWarn | uint8 | 1 | Y
|  | AEB_Jerk | uint8 | 1 | Y
|  | AEB_Jerk_Level | uint8 | 1 | Y | 0=level0 1=level1 2=level2 3=level3
|  | AEB_Obj_ID_Jerk | uint8 | 1 | Y
|  | AEB_Obj_ID_Prefill | uint8 | 1 | Y
|  | AEB_Obj_TTC_Jerk | single | 1 | Y
|  | AEB_Obj_TTC_Prefill | single | 1 | Y
|  | AEB_Obj_Type_Jerk | uint8 | 1 | Y
|  | AEB_Obj_Type_Prefill | uint8 | 1 | Y
|  | AEB_Prefill | uint8 | 1 | Y
|  | AEB_FullBrake | uint8 | 1 | Y
|  | AEB_Obj_ID_FullBrake | uint8 | 1 | Y
|  | AEB_Obj_ID_PartialBrake | uint8 | 1 | Y
|  | AEB_Obj_TTC_FullBrake | single | 1 | Y
|  | AEB_Obj_TTC_PartialBrake | single | 1 | Y
|  | AEB_Obj_Type_FullBrake | uint8 | 1 | Y
|  | AEB_Obj_Type_PartialBrake | uint8 | 1 | Y
|  | AEB_PartialBrake | uint8 | 1 | Y
|  | AEB_EBA | uint8 | 1 | Y
|  | AEB_Hold | uint8 | 1 | Y
|  | AEB_Obj_ID_EBA | uint8 | 1 | Y
|  | AEB_Obj_ID_Hold | uint8 | 1 | Y
|  | AEB_Obj_TTC_EBA | single | 1 | Y
|  | AEB_Obj_TTC_Hold | single | 1 | Y
|  | AEB_Obj_Type_EBA | uint8 | 1 | Y
|  | AEB_Obj_Type_Hold | uint8 | 1 | Y
|  | AEB_HBA | uint8 | 1 | Y | 0=NO_SET 1=SET
|  | AEB_HBA_Level | uint8 | 1 | Y | 0=level0 1=level1 2=level2 3=level3
J3_AEB_SUPP_REASON_BUS | Y |  | Struct |  | Y
|  | AEB_Supp_Reason | uint32 | 1 | Y
|  | FCW_Supp_Reason | uint32 | 1 | Y
J3_AEB_BUS | Y |  | Struct |  | Y
|  | J3_AEB_HDR | J3_AEB_HDR_BUS | 1 | Y
|  | J3_AEB_SYNC | J3_SYNC_BUS | 1 | Y
|  | J3_AEB_LEVEL | J3_AEB_LEVEL_BUS | 1 | Y
|  | J3_AEB_SUPP_REASON | J3_AEB_SUPP_REASON_BUS | 1 | Y
J3_FS_HDR_BUS | Y |  | Struct |  | Y
|  | ProtocolMajorVersion | uint8 | 1 | Y
|  | ProtocolMinorVersion | uint8 | 1 | Y
|  | RollingCounter_FreeSpace | uint8 | 1 | Y
|  | CRCChecksum_FreeSpace | uint32 | 1 | Y
J3_FS_ELEM_BUS | Y |  | Struct |  | Y
|  | FS_Type_Point | uint8 | 1 | Y
|  | FS_lateral | single | 1 | Y
|  | FS_longitudinal | single | 1 | Y
J3_FS_BUS | Y |  | Struct |  | Y
|  | J3_FS_HDR | J3_FS_HDR_BUS | 1 | Y
|  | J3_FS_SYNC | J3_SYNC_BUS | 1 | Y
|  | J3_FS_ELEM | J3_FS_ELEM_BUS | 64 | Y
J3_IHBC_HDR_BUS | Y |  | Struct |  | Y
|  | IHBC_Decision | uint8 | 1 | Y | 0=High Beam off 1=High Beam on
|  | IHBC_Running_Mode | uint8 | 1 | Y | 0=Undecided 1=IHBC_Day 2=IHBC_Inactive 3=IHBC_Full
|  | Num_Of_Objects | uint8 | 1 | Y | 单帧所有光源数量
|  | ProtocolMajorVersion | uint8 | 1 | Y | 大版本
|  | ProtocolMinorVersion | uint8 | 1 | Y | 小版本
|  | Reason_Oncoming | uint8 | 1 | Y | 对对向目标切近光 0=off 1=on
|  | Reason_Preceding | uint8 | 1 | Y | 对同向目标切近光 0=off 1=on
|  | Reason_Street_Light | uint8 | 1 | Y | 对路灯切近光 0=off 1=on
|  | Reason_for_IHBC_Inactive | uint8 | 1 | Y | 抑制原因 0=obviously bright 1=low detection rate 2=in grace 3=deactivated 15=invalid reason
|  | RollingCounter_IHBC | uint8 | 1 | Y
|  | CRCChecksum_IHBC | uint32 | 1 | Y
|  | Environment_Lux | single | 1 | Y | 环境照明LUX，ISP输出
|  | Environment_Lux_Recalculate | single | 1 | Y | IHBC基于ISP输出值重新计算
J3_IHBC_ELEM_BUS | Y |  | Struct | 1 | Y
|  | IHBC_OBJ_RELEVANT_OBS_ID | uint8 | 1 | Y | 和光源目标相关的障碍物ID。值为1-255
|  | IHBC_OBJ_TYPE | uint8 | 1 | Y | 探测到的目标类型 0=unkown 1=headlight 2=couple of oncoming(reserve) 3=taillight 4=couple of preceding(reserve) 5=couple of OC upper truck lights (reserve) 6=stree light 7=strong reflector(reserve) 8=cluster(reserve) 9=vehicle 10=cyclist 15=invalid
|  | IHBC_OBJ_VALID | uint8 | 1 | Y | 有效性校验 0=invalid 1=valid
|  | IHBC_OBJ_ID | uint8 | 1 | Y | 光源目标ID,1-255 default发0
|  | IHBC_COUPLED_WIDTH | single | 1 | Y | 耦合光宽度，单位degree
|  | IHBC_OBJ_POS_X | single | 1 | Y | 纵向距离，摄像头到目标
|  | IHBC_OBJ_POS_Y | single | 1 | Y | 横向距离，摄像头到目标，VCS，左正右负
|  | IHBC_OBJ_BOTTOM_ANG | single | 1 | Y | 与目标后边框下边界角度
|  | IHBC_OBJ_LEFT_ANG | single | 1 | Y | 与目标后边框左边界角度
|  | IHBC_OBJ_RIGHT_ANG | single | 1 | Y | 与目标后边框右边界角度
|  | IHBC_OBJ_TOP_ANG | single | 1 | Y | 与目标后边框上边界角度
J3_IHBC_BUS | Y |  | Struct |  | Y
|  | J3_IHBC_HDR | J3_IHBC_HDR_BUS | 1 | Y
|  | J3_IHBC_SYNC | J3_SYNC_BUS | 1 | Y
|  | J3_IHBC_ELEM | J3_IHBC_ELEM_BUS | 12 | Y
J3_RM_ELEM_BUS | Y |  | Struct |  | Y
|  | RM_Confidence | uint8 | 1 | Y | 置信度，大于6为较高置信度 0-100
|  | RM_ID | uint8 | 1 | Y | ID，1-8
|  | RM_Mark_Type | uint8 | 1 | Y | 分类 0=Unknown 1=Arrow_Left 2=Arrow_Forward 3=Arrow_Right 4=Arrow_Left_And_Forward 5=Arrow_Right_And_Forward 6=Arrow_Left_And_Left 7=Arrow_U_Turn 8=Arrow_U_Turn_And_Forward 9=Arrow_U_Turn_And_Left 10=Arrow_Merge_Left 11=Arrow_Merge_Right 12=Crosswalk_Notice 13=Speed_Limit_Low-reserved 14=Speed_Limit_High-reserved 15=Arrow_No_Left_Turn-reserved 16=Arrow_No_Right_Turn-reserved 17=Arrow_No_U_Turn-reserved 18=Arrow_No_Forward_And_Left_And_Right 19=Arrow_No_Forward_And_U_Turn_And_Left-reserved 20=Arrow_No_Right_And_U_Turn-reserved 21=Text-reserved 22=Time-reserved 23=Check_Following_Distance 24=Stop_To_Give_Way-reserved 25=Slowdown_To_Give_Way 26=Stop_Mark-reserved 27=Nets-reserved
|  | RM_Relevancy | uint8 | 1 | Y | 是否在自车道 0=Unknown 1=IN_HOSTLANE 2=NOT_IN_HOSTLANE
|  | RM_Internal_ID | uint32 | 1 | Y | Internal RM ID
|  | RM_Position_X | single | 1 | Y | 纵向距离，单位m
|  | RM_Position_Y | single | 1 | Y | 横向距离，单位m
J3_RM_HDR_BUS | Y |  | Struct |  | Y
|  | ProtocolMajorVersion | uint8 | 1 | Y | 大版本
|  | ProtocolMinorVersion | uint8 | 1 | Y | 小版本
|  | RMObjectsNumber | uint8 | 1 | Y | 道路标线计数
|  | RollingCounter_RMTFC | uint8 | 1 | Y
|  | CRCChecksum_RMTFC | uint32 | 1 | Y
J3_RM_BUS | Y |  | Struct |  | Y
|  | J3_RM_HDR | J3_RM_HDR_BUS | 1 | Y
|  | J3_RM_SYNC | J3_SYNC_BUS | 1 | Y
|  | J3_RM_ELEM | J3_RM_ELEM_BUS | 8 | Y
J3_TFC_ELEM_BUS | Y |  | Struct |  | Y
|  | TFC_Confidence | uint8 | 1 | Y | 置信度，大于6较为可信 0-100
|  | TFC_ID | uint8 | 1 | Y | 数值1-8
|  | TFC_Relevancy | uint8 | 1 | Y | 与自车相关性 0=Unknown 1=IN_HOSTLANE 2=NOT_IN_HOSTLANE
|  | TFC_Type | uint8 | 1 | Y | 类型 0=Unknown 1=TrafficCone 2=TrafficBollard 3=IsolationBollard 4=OtherBollard 5=CrashBarrel 6=Tripod
|  | TFC_Internal_ID | uint32 | 1 | Y | internal ID
|  | TFC_Length | single | 1 | Y
|  | TFC_Position_X | single | 1 | Y
|  | TFC_Position_Y | single | 1 | Y
|  | TFC_Width | single | 1 | Y
J3_TFC_HDR_BUS | Y |  | Struct |  | Y
|  | ProtocolMajorVersion | uint8 | 1 | Y
|  | ProtocolMinorVersion | uint8 | 1 | Y
|  | TFCObjectsNumber | uint8 | 1 | Y | 数量
J3_TFC_BUS | Y |  | Struct |  | Y
|  | J3_TFC_HDR | J3_TFC_HDR_BUS | 1 | Y
|  | J3_TFC_SYNC | J3_SYNC_BUS | 1 | Y
|  | J3_TFC_ELEM | J3_TFC_ELEM_BUS | 20 | Y
J3_TFL_HDR_BUS | Y |  | Struct |  | Y
|  | ProtocolMajorVersion | uint8 | 1 | Y
|  | ProtocolMinorVersion | uint8 | 1 | Y
|  | TFLMainObjectID | uint8 | 1 | Y | Reserved - Not Implemented.
|  | TFLObjectsNumber | uint8 | 1 | Y | 交通数量
|  | RollingCounter_TSRTFL | uint8 | 1 | Y
|  | CRCChecksum_TSRTFL | uint32 | 1 | Y
J3_TFL_ELEM_BUS | Y |  | Struct |  | Y
|  | TFL_Confidence | uint8 | 1 | Y | 交通灯存在置信度，大于6比较可信 0-100
|  | TFL_ID | uint8 | 1 | Y | 交通灯ID
|  | TFL_ShapeType | uint8 | 1 | Y | 0=Unknown/Unsupported 1=VerticalHorizontal 1-light 2=Vertical 2-light 3=Horizontal 2-light 4=Vertical 3-light 5=Horizontal 3-light
|  | TFL_Bulb_Color_1 | uint8 | 1 | Y | 左一灯颜色 0=Unknown 1=Red 2=Green 3=Yellow 4=Other 5=Off
|  | TFL_Bulb_Color_2 | uint8 | 1 | Y | 左二灯颜色 0=Unknown 1=Red 2=Green 3=Yellow 4=Other 5=Off
|  | TFL_Bulb_Color_3 | uint8 | 1 | Y | 左三灯颜色 0=Unknown 1=Red 2=Green 3=Yellow 4=Other 5=Off
|  | TFL_ClassificationType_1 | uint8 | 1 | Y | 左一灯含义 0=Unknown 1=L_Circle 2=L_Forward 3=L_Left 4=L_Right 5=L_Return 6=L_Pedestrian 7=L_Non_Motor 8=L_Time 9=L_Other (Reserved) 10=L_left_and_return 11=L_Forward_and_Left 12=L_Forward_and_Right 13=L_No_Drive_into 14=L_Allow_Drive_into 15=text_of_allow_ped (Reserved) 16=sign_of_allow_ped (Reserved) 17=text_of_forbid_ped (Reserved) 18=sign_of_forbid_ped (Reserved)
|  | TFL_ClassificationType_2 | uint8 | 1 | Y | 左二灯含义 0=Unknown 1=L_Circle 2=L_Forward 3=L_Left 4=L_Right 5=L_Return 6=L_Pedestrian 7=L_Non_Motor 8=L_Time 9=L_Other (Reserved) 10=L_left_and_return 11=L_Forward_and_Left 12=L_Forward_and_Right 13=L_No_Drive_into 14=L_Allow_Drive_into 15=text_of_allow_ped (Reserved) 16=sign_of_allow_ped (Reserved) 17=text_of_forbid_ped (Reserved) 18=sign_of_forbid_ped (Reserved)
|  | TFL_ClassificationType_3 | uint8 | 1 | Y | 左三灯含义 0=Unknown 1=L_Circle 2=L_Forward 3=L_Left 4=L_Right 5=L_Return 6=L_Pedestrian 7=L_Non_Motor 8=L_Time 9=L_Other (Reserved) 10=L_left_and_return 11=L_Forward_and_Left 12=L_Forward_and_Right 13=L_No_Drive_into 14=L_Allow_Drive_into 15=text_of_allow_ped (Reserved) 16=sign_of_allow_ped (Reserved) 17=text_of_forbid_ped (Reserved) 18=sign_of_forbid_ped (Reserved)
|  | is_TFL_Blinking_1 | uint8 | 1 | Y | 闪烁标识 0=No_Blinking 1=Blinking
|  | is_TFL_Blinking_2 | uint8 | 1 | Y | 闪烁标识 0=No_Blinking 1=Blinking
|  | is_TFL_Blinking_3 | uint8 | 1 | Y | 闪烁标识 0=No_Blinking 1=Blinking
|  | TFL_Internal_ID | uint32 | 1 | Y
|  | TFL_PosX | single | 1 | Y | 纵向距离
|  | TFL_PosY | single | 1 | Y | 横向距离
|  | TFL_PosZ | single | 1 | Y
|  | TFL_Width | single | 1 | Y
J3_TFL_BUS | Y |  | Struct |  | Y
|  | J3_TFL_HDR | J3_TFL_HDR_BUS | 1 | Y
|  | J3_TFL_SYNC | J3_SYNC_BUS | 1 | Y
|  | J3_TFL_ELEM | J3_TFL_ELEM_BUS | 8 | Y
J3_TSR_ELEM_BUS | Y |  | Struct |  | Y
|  | TSR_TrafficSignType | uint16 | 1 | Y | 如果TSRTypeVersion为4，CN的见附录Ⅰ 国内交通标志牌类型对照表； 如果TSRTyperVersion为1，EU的见附录II 国外交通标志牌类型对照表
|  | TSR_Approved_Flag | uint8 | 1 | Y | 0=Not Approved 1=Approved
|  | TSR_Confidence | uint8 | 1 | Y | 0-100
|  | TSR_Filter_Type | uint8 | 1 | Y | 0=Not filtered 1=Irrelevant to the host driver 2=On vehicle/truck 3=Embedded(Reserved) 4=RESERVED 5=RESERVED 6=RESERVED 7=RESERVED
|  | TSR_ID | uint8 | 1 | Y
|  | TSR_Relevancy | uint8 | 1 | Y | 0=Undefined 1=IN_HOSTLANE_SIGN(Reserved) 2=NOT_IN_HOSTLANE(Reserved) 3=HIGHWAY_EXIT_SIGN (Reserved) 4=SIGN_ON_TURN (Reserved) 5=FAR_IRRELEVANT_SIGN (Reserved) 6=TSR_RAMP_RELEVANT 7=TSR_IS_CONDITIONAL
|  | TSR_Internal_ID | uint32 | 1 | Y
|  | Sign_Position_X | single | 1 | Y
|  | Sign_Position_Y | single | 1 | Y
|  | Sign_Position_Z | single | 1 | Y
J3_TSR_HDR_BUS | Y |  | Struct |  | Y
|  | ProtocolMajorVersion | uint8 | 1 | Y
|  | ProtocolMinorVersion | uint8 | 1 | Y
|  | TSRObjectsNumber | uint8 | 1 | Y
|  | TSRTypeVersion | uint8 | 1 | Y | 0=REST_OF_THE_WORLD_RC 1=EUROPE_RC 2=USA_RC 3=JAPAN_RC 4=CHINA_RC 5=AFRIC_RC 6=KOREA_RC 7=AUSTRALIA_RC 8=RUSSIA_RC 9=SOUTHEAST_ASIA_RC 10=SOUTH_ASIA_RC 11=MIDDLE_EAST_RC 12=LATIN_AMERICA_RC
|  | RollingCounter_TSRTFL | uint8 | 1 | Y
|  | CRCChecksum_TSRTFL | uint32 | 1 | Y
J3_TSR_BUS | Y |  | Struct |  | Y
|  | J3_TSR_HDR | J3_TSR_HDR_BUS | 1 | Y
|  | J3_TSR_SYNC | J3_SYNC_BUS | 1 | Y
|  | J3_TSR_ELEM | J3_TSR_ELEM_BUS | 8 | Y
J3_HPP_Line_BUS | Y |  | Struct |  | Y
|  | HPPLine_Confidence | uint8 | 1 | Y | 0-100
|  | HPPLine_First_Valid | uint8 | 1 | Y | 0=False 1=True
|  | HPPLine_Second_Valid | uint8 | 1 | Y | 0=False 1=True
|  | HPPLine_Third_Valid | uint8 | 1 | Y | 0=False 1=True
|  | HPPLine_MeasuringStatus | uint8 | 1 | Y | 0=Unknown 1=New 2=Measured 3=Predicted 4=Not valid
|  | HPPLine_TrackID | uint16 | 1 | Y
|  | HPPLine_ViewRange_End_First | single | 1 | Y
|  | HPPLine_ViewRange_End_Second | single | 1 | Y
|  | HPPLine_ViewRange_End_Third | single | 1 | Y
|  | HPPLineModel_First_C0 | single | 1 | Y
|  | HPPLineModel_First_C1 | single | 1 | Y
|  | HPPLineModel_First_C2 | single | 1 | Y
|  | HPPLineModel_First_C3 | single | 1 | Y
|  | HPPLine_Half_Width | single | 1 | Y
|  | HPPLineModel_Second_C0 | single | 1 | Y
|  | HPPLineModel_Second_C1 | single | 1 | Y
|  | HPPLineModel_Second_C2 | single | 1 | Y
|  | HPPLineModel_Second_C3 | single | 1 | Y
|  | HPPLineModel_Third_C0 | single | 1 | Y
|  | HPPLineModel_Third_C1 | single | 1 | Y
|  | HPPLineModel_Third_C2 | single | 1 | Y
|  | HPPLineModel_Third_C3 | single | 1 | Y
J3_Cone_Road_Edge_BUS | Y |  | Struct |  | Y
|  | ConeRoadEdgeConfidence | uint8 | 1 | Y | 0-100
|  | ConeRoadEdgeMeasuringStatus | uint8 | 1 | Y | 0=Unknown 1=New 2=Measured_Parallel 3=Predicted_Parallel 4=Measured_Unparallel 5=Predicted_Unparallel 6=Not valid(reserved)
|  | ConeRoadEdgeTypeClass | uint8 | 1 | Y | 0=Default 1=Traffic Cone 2=RoadEdge
|  | ConeRoadEdgeQuality | uint8 | 1 | Y | 0=Unknown 1=Low quality 2=High quality 3=Very High quality
|  | ConeRoadEdgeParsingConfidence | uint8 | 1 | Y | 0-100
|  | ConeRoadEdgeTrackID | uint16 | 1 | Y
|  | ConeRoadEdgeViewRangeStart | single | 1 | Y
|  | ConeRoadEdgeViewRangeEnd | single | 1 | Y
|  | ConeRoadEdgeModelC0 | single | 1 | Y
|  | ConeRoadEdgeModelC1 | single | 1 | Y
|  | ConeRoadEdgeModelC2 | single | 1 | Y
|  | ConeRoadEdgeModelC3 | single | 1 | Y
|  | ConeRoadEdgeTLC | single | 1 | Y
J3_Road_Edge_BUS | Y |  | Struct |  | Y
|  | LaneConfidence | uint8 | 1 | Y | 0-100
|  | LaneMeasuringStatus | uint8 | 1 | Y | 0=Unknown 1=New 2=Measured_Parallel 3=Predicted_Parallel 4=Measured_Unparallel 5=Predicted_Unparallel 6=Not valid(reserved)
|  | LaneTypeClass | uint8 | 1 | Y | 0=Default 1=Traffic Cone 2=RoadEdge
|  | LaneMarkColor | uint8 | 1 | Y | 0=Unknown 1=Low quality 2=High quality 3=Very High quality
|  | LaneQuality | uint8 | 1 | Y
|  | ObstacleFlag | uint8 | 1 | Y
|  | LaneExtraNearPointType | uint8 | 1 | Y
|  | LaneExtraFarPointType | uint8 | 1 | Y
|  | LaneParsingConfidence | uint8 | 1 | Y | 0-100
|  | Stopline_Relevancy | uint8 | 1 | Y
|  | LaneTrackID | uint16 | 1 | Y
|  | LaneWidthMarking | single | 1 | Y
|  | LaneViewRangeStart | single | 1 | Y
|  | LaneViewRangeEnd | single | 1 | Y
|  | LaneModelC0 | single | 1 | Y
|  | LaneModelC1 | single | 1 | Y
|  | LaneModelC2 | single | 1 | Y
|  | LaneModelC3 | single | 1 | Y
|  | LaneTLC | single | 1 | Y
|  | LaneExtraFarPointPosX | single | 1 | Y
|  | LaneExtraFarPointPosY | single | 1 | Y
|  | LaneExtraNearPointPosX | single | 1 | Y
|  | LaneExtraNearPointPosY | single | 1 | Y
J3_LKA_Lane_BUS | Y |  | Struct |  | Y
|  | LaneConfidence | uint8 | 1 | Y | 0-100
|  | LaneMeasuringStatus | uint8 | 1 | Y | 0=Unknown 1=New 2=Measured_Parallel 3=Predicted_Parallel 4=Measured_Unparallel 5=Predicted_Unparallel 6=Not valid(reserved)
|  | LaneTypeClass | uint8 | 1 | Y | 0=Unknown 1=Solid 2=Road Edge(deprecated) 3=Dashed 4=Double Lane(Left Dashed, Right Solid) 5=Double Lane(Left Solid, Right Dashed) 6=Double Lane(Double Dashed) 7=Double Lane(Double Solid) 8=Line Ramp(Solid) 9=Line Ramp(Dashed) 10=ShadedArea 11=DecelerationSolidLine 12=DecelerationDashedLine 13=LaneVirtualMarking 15=Invalid(reserved)
|  | LaneMarkColor | uint8 | 1 | Y | 0=Unknown 1=White 2=Yellow_Orange_Red 3=Blue_Green
|  | LaneQuality | uint8 | 1 | Y | 0=Unknown 1=Low quality 2=High quality 3=Very High quality
|  | LaneCrossing | uint8 | 1 | Y | 0=FALSE 1=TRUE
|  | ObstacleFlag | uint8 | 1 | Y | 0=Lanemark no Obstacle 1=Lanemark Obstacle Left 2=Lanemark Obstacle Right 3=Lanemark Obstacle Both
|  | LaneExtraNearPointType | uint8 | 1 | Y | 0=Default 1=Division 2=Merge 3=Highway Exit Start(reserved) 4=Highway Exit End(reserved)
|  | LaneExtraFarPointType | uint8 | 1 | Y | 0=Default 1=Division 2=Merge 3=Highway Exit Start(reserved) 4=Highway Exit End(reserved)
|  | LaneParsingConfidence | uint8 | 1 | Y | 0-100
|  | Stopline_Relevancy | uint8 | 1 | Y
|  | LaneTrackID | uint16 | 1 | Y
|  | LaneWidthMarking | single | 1 | Y
|  | LaneViewRangeStart | single | 1 | Y
|  | LaneViewRangeEnd | single | 1 | Y
|  | LaneModelC0 | single | 1 | Y
|  | LaneModelC1 | single | 1 | Y
|  | LaneModelC2 | single | 1 | Y
|  | LaneModelC3 | single | 1 | Y
|  | LaneTLC | single | 1 | Y
|  | LaneExtraFarPointPosX | single | 1 | Y
|  | LaneExtraFarPointPosY | single | 1 | Y
|  | LaneExtraNearPointPosX | single | 1 | Y
|  | LaneExtraNearPointPosY | single | 1 | Y
J3_Next_Lane_BUS | Y |  | Struct |  | Y
|  | LaneConfidence | uint8 | 1 | Y | 0-100
|  | LaneMeasuringStatus | uint8 | 1 | Y | 0=Unknown 1=New 2=Measured_Parallel 3=Predicted_Parallel 4=Measured_Unparallel 5=Predicted_Unparallel 6=Not valid(reserved)
|  | LaneTypeClass | uint8 | 1 | Y | 0=Unknown 1=Solid 2=Road Edge（deprecated） 3=Dashed 4=Double Lane(Left Dashed, Right Solid) 5=Double Lane(Left Solid, Right Dashed) 6=Double Lane(Double Dashed) 7=Double Lane(Double Solid) 8=Line Ramp(Solid) 9=Line Ramp(Dashed) 10=ShadedArea 11=DecelerationSolidLine 12=DecelerationDashedLine 15=Invalid(reserved)
|  | LaneMarkColor | uint8 | 1 | Y | 0=Unknown 1=White 2=Yellow_Orange_Red 3=Blue_Green
|  | LaneQuality | uint8 | 1 | Y | 0=Unknown 1=Low quality 2=High quality 3=Very High quality
|  | ObstacleFlag | uint8 | 1 | Y | 0=Lanemark no Obstacle 1=Lanemark Obstacle Left 2=Lanemark Obstacle Right 3=Lanemark Obstacle Both
|  | LaneExtraNearPointType | uint8 | 1 | Y | 0=Default 1=Division 2=Merge 3=Highway Exit Start 4=Highway Exit End
|  | LaneExtraFarPointType | uint8 | 1 | Y | 0=Default 1=Division 2=Merge 3=Highway Exit Start 4=Highway Exit End
|  | LaneParsingConfidence | uint8 | 1 | Y | 0-100
|  | LaneTrackID | uint16 | 1 | Y
|  | LaneWidthMarking | single | 1 | Y
|  | LaneViewRangeStart | single | 1 | Y
|  | LaneViewRangeEnd | single | 1 | Y
|  | LaneModelC0 | single | 1 | Y
|  | LaneModelC1 | single | 1 | Y
|  | LaneModelC2 | single | 1 | Y
|  | LaneModelC3 | single | 1 | Y
|  | LaneExtraFarPointPosX | single | 1 | Y
|  | LaneExtraFarPointPosY | single | 1 | Y
|  | LaneExtraNearPointPosX | single | 1 | Y
|  | LaneExtraNearPointPosY | single | 1 | Y
J3_Road_Information_BUS | Y |  | Struct |  | Y
|  | RoadType | uint8 | 1 | Y | 0=Unknown 1=Highway 2=Urban 3=Rural 4=Tunnel 5=Other-reserved 6=ChargeStation 7=UndergroundParkingLot
|  | CurrentWeather | uint8 | 1 | Y | 0=Unknown 1=Sunny 2=Cloudy 3=Rainy 4=Snowy 5=HeavyRainy 6=Foggy 7=Other
|  | CurrentTime | uint8 | 1 | Y | 0=Unknown 1=Day 2=Night 3=Other
|  | LightType | uint8 | 1 | Y | 0=Unknown 1=Naturallight 2=Lamplight 3=Hardlight 4=Lowsun 5=Dark 6=Other-reserved
|  | DisStoplineValid | uint8 | 1 | Y | 0=Invalid 1=Valid
|  | ProtocolMajorVersion | uint8 | 1 | Y
|  | ProtocolMinorVersion | uint8 | 1 | Y
|  | DisStopline | single | 1 | Y
|  | TerrainType | uint8 | 1 | Y | 0=Unknown 1=PAVING_ROAD 2=MUDDY_ROAD 3=SNOW_ROAD 4=MEADOW_ROAD 5=GRAVEL_ROAD 6=DIRT_ROAD(Reserve) 7=MANHOLE_COVER
|  | CrossWalkValid | uint8 | 1 | Y | 0=Invalid 1=Valid 下次大节点变更，删除（已经拆除去了，不使用了）
|  | CrossWalkCoor | Vector_BUS | 1 | Y | 斑马线坐标，第一个值是X坐标，第二个值是Y坐标，第三个值不用赋值，默认0即可 下次大节点变更，删除（已经拆除去了，不使用了）
|  | CrossWalkBox | Box_BUS | 1 | Y | 斑马线四点xy坐标，每个点的第一个值是x坐标，第二个值是y坐标 下次大节点变更，删除（已经拆除去了，不使用了）
J3_Out_Lane_BUS | Y |  | Struct |  | Y
|  | LaneConfidence | uint8 | 1 | Y | 0-100
|  | LaneMeasuringStatus | uint8 | 1 | Y | 0=Unknown 1=New 2=Measured_Parallel 3=Predicted_Parallel 4=Measured_Unparallel 5=Predicted_Unparallel 6=Not valid(reserved)
|  | LaneTypeClass | uint8 | 1 | Y | 0=Unknown 1=Solid 2=Road Edge(deprecated) 3=Dashed 4=Double Lane(Left Dashed, Right Solid) 5=Double Lane(Left Solid, Right Dashed) 6=Double Lane(Double Dashed) 7=Double Lane(Double Solid) 8=Line Ramp(Solid) 9=Line Ramp(Dashed) 10=ShadedArea 11=DecelerationSolidLine 12=DecelerationDashedLine 13=LaneVirtualMarking 15=Invalid(reserved)
|  | LaneMarkColor | uint8 | 1 | Y | 0=Unknown 1=White 2=Yellow_Orange_Red 3=Blue_Green
|  | LaneQuality | uint8 | 1 | Y | 0=Unknown 1=Low quality 2=High quality 3=Very High quality
|  | LaneCrossing | uint8 | 1 | Y | 0=FALSE 1=TRUE
|  | ObstacleFlag | uint8 | 1 | Y | 0=Lanemark no Obstacle 1=Lanemark Obstacle Left 2=Lanemark Obstacle Right 3=Lanemark Obstacle Both
|  | LaneExtraNearPointType | uint8 | 1 | Y | 0=Default 1=Division 2=Merge 3=Highway Exit Start(reserved) 4=Highway Exit End(reserved)
|  | LaneExtraFarPointType | uint8 | 1 | Y | 0=Default 1=Division 2=Merge 3=Highway Exit Start(reserved) 4=Highway Exit End(reserved)
|  | LaneParsingConfidence | uint8 | 1 | Y | 0-100
|  | Stopline_Relevancy | uint8 | 1 | Y
|  | LaneTrackID | uint16 | 1 | Y
|  | LaneWidthMarking | single | 1 | Y
|  | LaneViewRangeStart | single | 1 | Y
|  | LaneViewRangeEnd | single | 1 | Y
|  | LaneModelC0 | single | 1 | Y
|  | LaneModelC1 | single | 1 | Y
|  | LaneModelC2 | single | 1 | Y
|  | LaneModelC3 | single | 1 | Y
|  | LaneTLC | single | 1 | Y
|  | LaneExtraFarPointPosX | single | 1 | Y
|  | LaneExtraFarPointPosY | single | 1 | Y
|  | LaneExtraNearPointPosX | single | 1 | Y
|  | LaneExtraNearPointPosY | single | 1 | Y
J3_LANE_BUS | Y |  | Struct |  | Y
|  | RollingCounter_Lane | uint8 | 1 | Y | Rolling Counter of the msg Road_Information, LKA_Left_Lane, LKA_Right_Lane, Next_Left_Lane, Next_Right_Lane, Left_Cone_Road_Edge, Right_Cone_Road_Edge, Rolling between 0 and 15 SPI frame by SPI frame
|  | J3_LANE_SYNC | J3_SYNC_BUS | 1 | Y
|  | HPP_Line | J3_HPP_Line_BUS | 1 | Y
|  | Left_Cone_Road_Edge | J3_Cone_Road_Edge_BUS | 1 | Y
|  | Left_Road_Edge | J3_Road_Edge_BUS | 1 | Y
|  | Left_LKA_Lane | J3_LKA_Lane_BUS | 1 | Y
|  | Left_Next_Lane | J3_Next_Lane_BUS | 1 | Y
|  | Right_Next_Lane | J3_Next_Lane_BUS | 1 | Y
|  | Right_LKA_Lane | J3_LKA_Lane_BUS | 1 | Y
|  | Right_Road_Edge | J3_Road_Edge_BUS | 1 | Y
|  | Right_Cone_Road_Edge | J3_Cone_Road_Edge_BUS | 1 | Y
|  | Road_Information | J3_Road_Information_BUS | 1 | Y
|  | Left_Out_Lane | J3_Out_Lane_BUS | 1 | Y
|  | Right_Out_Lane | J3_Out_Lane_BUS | 1 | Y
|  | Lane_Extra_Type | J3_Lane_Extra_Type_BUS | 2 | Y
|  | Crosswalk | J3_Crosswalk_BUS | 1 | Y
|  | LinePoints | J3_LinePoints_BUS | 1 | Y
J3_LinePoints_BUS | Y |  | Struct
|  | timestamp | uint64 | 1 | Y
|  | linepoints | J3_LinePoint_BUS | 2 | Y | 结构体数组中，第一个元素表示自车道左边车道线，第二个元素表示自车道左边车道线
J3_LinePoint_BUS | Y |  | Struct
|  | id | uint32 | 1 | Y | 对应j3车道线的id
|  | point | J3_point_BUS | 50 | Y
J3_Crosswalk_BUS | Y |  | Struct |  | Y
|  | id | int32 | 1 | Y | 0 means invalid
|  | conf | int32 | 1 | Y | confidence, 0-100
|  | life_time | int32 | 1 | Y | ms
|  | position | J3_point_BUS | 1 | Y
|  | border | J3_point_BUS | 4 | Y
J3_point_BUS | Y |  | Struct |  | Y
|  | point_x | double | 1 | Y
|  | point_y | double | 1 | Y
J3_Lane_Extra_Type_BUS | Y |  | Struct |  | Y
|  | change_point_valid | boolean | 1 | Y | 0=not valid 1=valid
|  | type_change_position | int32 | 1 | Y | 0=left 1=right
|  | point_x | double | 1 | Y
|  | point_y | double | 1 | Y
|  | second_line_type | uint8 | 1 | Y
J3_Obstacle_HDR_BUS | Y |  | Struct |  | Y
|  | NumObstacles | uint8 | 1 | Y
|  | ID_CIPV | uint8 | 1 | Y
|  | ID_MCP | uint8 | 1 | Y
|  | CIPV_TTC | single | 1 | Y
|  | CIPV_TTC_Valid | boolean | 1 | Y | 0=NotValid 1=Valid
|  | MCP_TTC | single | 1 | Y
|  | MCP_TTC_Valid | boolean | 1 | Y | 0=NotValid 1=Valid
|  | ProtocolMajorVersion | uint8 | 1 | Y
|  | ProtocolMinorVersion | uint8 | 1 | Y
|  | CIPV_HWM_Valid | uint8 | 1 | Y | 0=NotValid 1=Valid
|  | CIPV_HWM | single | 1 | Y
|  | RollingCounter_Obstacle | uint8 | 1 | Y
|  | CRCChecksum_Obstacle | uint32 | 1 | Y
J3_Obstacle_ELEM_BUS | Y |  | Struct |  | Y
|  | ObstacleID | uint8 | 1 | Y
|  | ObstacleValid | uint8 | 1 | Y | 0=invalid Obstacle(default value) 1=new valid (detected this frame) 2=older valid
|  | ObstacleReplaced | uint8 | 1 | Y | 0=not replaced in this frame 1=replaced in this frame
|  | ObstacleAge | uint16 | 1 | Y
|  | ObstacleConfidence | uint8 | 1 | Y
|  | ObstacleMotionCategory | uint8 | 1 | Y | 0=INVALID 1=UNDEFINED 2=PASSING 3=PASSING_IN 4=PASSING_OUT 5=CLOSE_CUT_IN 6=MOVING_IN 7=MOVING_OUT 8=CROSSING 9=LTAP 10=RTAP(reserved) 11=MOVING(reserved) 12=PRECEEDING 13=ONCOMING
|  | ObstacleMotionStatus | uint8 | 1 | Y | 0=INVALID 1=UNKNOWN 2=MOVING 3=STATIONARY 4=STOPPED 5=MOVING SLOWLY
|  | ObstacleMeasuringStatus | uint8 | 1 | Y | 0=INVALID 1=MEASURED 2=PREDICTED
|  | ObstacleClass | uint8 | 1 | Y | 0=INVALID 1=VEHICLE 2=PEDESTRIAN 3=CYCLIST 4=GENERAL_OBJECT(reserved)
|  | VehicleSubType | uint8 | 1 | Y | 0=Unknown 1=Bus 2=Small_Medium_Car 3=Trucks 4=Motors(Tri-cycle) 5=Special_vehicle 6=Tiny_car 7=Lorry
|  | PedSubType | uint8 | 1 | Y | 0=Unknown 1=Adult 2=Child
|  | PedPos | uint8 | 1 | Y | 0=Unknown 1=Bended 2=Cyclist 3=Lier 4=Pedestrian 5=Sitter
|  | PedOrientation | uint8 | 1 | Y | 0=Unknown 1=back 2=front 3=left 4=left_front 5=left_back 6=right 7=right_front 8=right_back
|  | ObstacleLaneAssignment | uint8 | 1 | Y | 0=UNKNOWN 1=LEFT_LEFT 2=LEFT 3=HOST 4=RIGHT 5=RIGHT_RIGHT
|  | ObstacleOccluded | uint8 | 1 | Y | 0=Default 1=Obstacle not occluded 2=Obstacle occluded
|  | ObstacleLength | single | 1 | Y
|  | ObstacleWidth | single | 1 | Y
|  | ObstacleHeight | single | 1 | Y
|  | CIPVFlag | boolean | 1 | Y | 0=not CIPV 1=CIPV
|  | MCPFlag | boolean | 1 | Y | 0=not MCP 1=MCP
|  | ObstacleBlinkerInfo | uint8 | 1 | Y | 0=Unavailable 1=Off 2=Left 3=Right 4=Both
|  | ObstacleBrakeLights | boolean | 1 | Y | 0=OFF 1=ON
|  | ObstacleCenterAngle | single | 1 | Y
|  | ObstaclePositionType | uint8 | 1 | Y | 0=Unknown 1=RearLeft 2=RearCenter 3=RearRight 4=FrontLeft 5=FrontCenter 6=FrontRight 7=LeftCenter 8=RightCenter 9=Center
|  | Obstacle_TTC | single | 1 | Y
|  | ObstaclePosX | single | 1 | Y
|  | ObstaclePosY | single | 1 | Y
|  | ObstacleVelX | single | 1 | Y
|  | ObstacleVelY | single | 1 | Y
|  | ObstacleAccX | single | 1 | Y
|  | ObstaclePosXSTD | single | 1 | Y
|  | ObstaclePosYSTD | single | 1 | Y
|  | ObstacleVelXSTD | single | 1 | Y
|  | ObstacleVelYSTD | single | 1 | Y
|  | ObstacleAccY | single | 1 | Y
|  | CutInLaneType | uint8 | 1 | Y | 0=default 1=measured 2=predicted
|  | ObstacleAngle | single | 1 | Y
|  | ObstacleAngleStd | single | 1 | Y
|  | ObstacleVelXAbs | single | 1 | Y
|  | ObstacleVelYAbs | single | 1 | Y
|  | RollingCounter_Obstacle | uint8 | 1 | Y
|  | Checksum_Obstacle | uint8 | 1 | Y
|  | ObjCornerPointPoxX | single | 1 | Y
|  | CutInDistance | single | 1 | Y
|  | ObjCornerPointPoxY | single | 1 | Y
|  | ObstacleCurvatureRadius | single | 1 | Y
|  | ObstacleTrackingConfidence | uint8 | 1 | Y
|  | CutInFlag | boolean | 1 | Y | 0=not cut in 1=cut in 2=close cut in
|  | CutinSpeed | single | 1 | Y
|  | CutinSpeedValid | uint8 | 1 | Y | 0=invalid 1=valid
|  | ObsProNotOnRoadFlag | boolean | 1 | Y | 0=No 1=Yes
|  | ObsProCoverdByOthersFlag | boolean | 1 | Y | 0=No 1=Yes
|  | ObsProObserveJumpFlag | boolean | 1 | Y | 0=No 1=Yes
|  | ObsProObserveSideFlag | boolean | 1 | Y | 0=No 1=Yes
|  | ObsProBtTapLevel1Flag | boolean | 1 | Y | 0=No 1=Yes
|  | ObsProBtTapLevel2Flag | boolean | 1 | Y | 0=No 1=Yes
|  | ObsProBtTapLevel3Flag | boolean | 1 | Y | 0=No 1=Yes
|  | ObsProPedOnMotorFlag | boolean | 1 | Y | 0=No 1=Yes
|  | ObsUnstableMeasureJump | uint8 | 1 | Y | 0=None, 1=Mild, 2=Moderate, 3=Severe
|  | ObsUnstableMeasureLoss | uint8 | 1 | Y | 0=None, 1=Mild, 2=Moderate, 3=Severe
|  | ObsUnstableMeasureLess | uint8 | 1 | Y | 0=None, 1=Mild, 2=Moderate, 3=Severe
|  | ObsUnstableCategoryJump | uint8 | 1 | Y | 0=None, 1=Mild, 2=Moderate, 3=Severe
|  | ObsUnstableSizeJump | uint8 | 1 | Y | 0=None, 1=Mild, 2=Moderate, 3=Severe
|  | Obstacle_Internal_ID | uint32 | 1 | Y
J3_Obstacle_Extra_BUS | Y |  | Struct |  | Y
|  | timestamp | uint64 | 1 | Y
|  | J3_Obstacles_Extra | J3_Obstacles_Extra_BUS | 20 | Y
J3_Obstacles_Extra_BUS | Y |  | Struct |  | Y | 3.1 SPI_Route需求文档
|  | id | int32 | 1 | Y
|  | ramp | uint8 | 1 | Y
|  | ped_pose | uint8 | 1 | Y
|  | reserved | uint8 | 1 | Y
|  | pro_flag | int32 | 1 | Y
J3_Obstacle_BUS | Y |  | Struct |  | Y
|  | J3_Obstacle_HDR | J3_Obstacle_HDR_BUS | 1 | Y
|  | J3_Obstacle_SYNC | J3_SYNC_BUS | 1 | Y
|  | J3_Obstacle_ELEM | J3_Obstacle_ELEM_BUS | 20 | Y
|  | J3_Obstacle_Extra | J3_Obstacle_Extra_BUS | 1 | Y
PSM_LcPathBlocks_BUS | Y |  | Struct |  | Y
|  | Id | uint8 | 10 | Y
|  | Type | uint8 | 10 | Y
|  | MovingState | uint8 | 10 | Y
|  | TrackAge | uint32 | 10 | Y
|  | Length | single | 10 | Y
|  | Ds | single | 10 | Y
|  | Vs_Gnd | single | 10 | Y
|  | As_Gnd | single | 10 | Y
Vector3d | Y |  | Struct |  | Y
|  | x | single | 1 | Y
|  | y | single | 1 | Y
|  | z | single | 1 | Y
ObjClassType | Y |  | Enum |  | N
|  | UNKNOWN | 0 |  | N
|  | CAR | 1 |  | N
|  | BIG_VEHICLE | 2 |  | N
|  | BICYCLE | 3 |  | N
|  | MOTORCYCLE | 4 |  | N
|  | TRICYCLE | 5 |  | N
|  | PEDESTRIAN | 6 |  | N
|  | BICYCLIST | 7 |  | N
|  | MOTORCYCLIST | 8 |  | N
|  | TRICYCLIST | 9 |  | N
|  | CONE | 10 |  | N
|  | ANIMAL | 11 |  | N
MotionStatus | Y |  | Enum |  | N
|  | UNKNOWN_MOTION | 0 |  | N
|  | MOVING | 1 |  | N
|  | STATIONARY | 2 |  | N
|  | ONCOMING | 3 |  | N
|  | STOPPED | 4 |  | N
MeasState | Y |  | Enum |  | N
|  | DELETED | 0 |  | N
|  | NEW | 1 |  | N
|  | UPDATE | 2 |  | N
|  | PREDICT | 3 |  | N
FusionObject_COM | Y |  | Struct |  | Y
|  | obj_id | uint32 | 1 | Y | 目标id,默认值0，有效值1 - 400
|  | life_time | uint64 | 1 | Y | 目标存在时间，单位ms
|  | confidence | single | 1 | Y | 目标存在概率，范围0.0 - 1.0,目标有效情况下默认1.0
|  | class_type | ObjClassType | 1 | Y | 0:unknown 1:car 2:big_vehicle 3:ped 4:bicycle 5:cone 6:animal
|  | class_type_confidence | single | 1 | Y | 目标类别概率，范围0.0 - 1.0，目标有效情况下默认1.0
|  | center | Vector3d | 1 | Y | 目标几何中心点位置坐标
|  | center_rms | Vector3d | 1 | Y | 位置标准差
|  | abs_vel | Vector3d | 1 | Y | 目标中心点速度
|  | abs_vel_rms | Vector3d | 1 | Y | 速度标准差
|  | abs_accel | Vector3d | 1 | Y | 目标中心点加速度
|  | abs_accel_rms | Vector3d | 1 | Y | 加速度标准差
|  | size | Vector3d | 1 | Y | 目标长宽高
|  | size_rms | Vector3d | 1 | Y | 目标长宽高标准差
|  | corner_left_front | Vector3d | 1 | Y | 目标左前角点坐标
|  | corner_right_front | Vector3d | 1 | Y | 目标右前角点坐标
|  | corner_left_rear | Vector3d | 1 | Y | 目标左后角点坐标
|  | corner_right_rear | Vector3d | 1 | Y | 目标左右后角点坐标
|  | orientation_angle | single | 1 | Y | 目标相对本车朝向角，范围-pi - pi
|  | orientation_rms | single | 1 | Y | 朝向角标准差
|  | motion_status | MotionStatus | 1 | Y | 0:unknown 1:moving 2:stationary 3:oncoming 4:stopped
|  | measured_source | uint8 | 1 | Y | 0<<0:unknown 1<<0: camera 1<<1:front_radar 1<<2:corner_radar_fl 1<<3:corner_radar_fr 1<<4:corner_radar_rl 1<<5:corner_radar_rr 1<<6:sim mera
|  | meas_state | MeasState | 1 | Y | 0:deleted 1:new 2:update 3:predict
|  | cipv_id | uint32 | 1 | Y | 0:not_cipv 1:cipv 2:左后雷达最近目标（来自传感器） 3:右后最近目标（来自传感器）
|  | turnLmpSts | uint8 | 1 | Y | 透传J3信号名字：ObstacleBlinkerInfo
|  | breakLmpSts | boolean | 1 | Y | 透传J3信号：ObstacleBrakeLights
|  | camID | uint32 | 1 | Y | 透传J3信号：ObstacleID
|  | camDx | single | 1 | Y | 摄像头纵向距离
|  | camDy | single | 1 | Y | 摄像头橫向距离
|  | camCutInFlag | boolean | 1 | Y | 透传J3信号：CutInFlag
|  | camCutInSpd | single | 1 | Y | 如果CutinSpeedValid无效，输出默认0，有效输出CutinSpeed
|  | camCutInDist | single | 1 | Y | 透传J3信号：CutInDistance
|  | camObjLaneAssignment | uint8 | 1 | Y | 透传J3信号：ObstacleLaneAssignment
|  | pro_flag | int32 | 1 | Y | 透传J3信号：pro_flag 3.1 SPI_Route需求文档
|  | ramp | uint8 | 1 | Y | 透传J3信号：ramp 3.1 SPI_Route需求文档
FusionHeader | Y |  | Struct |  | Y
|  | timestamp | uint64 | 1 | Y | 融合目标时间戳，单位ms
|  | rolling_counter | uint32 | 1 | Y | 融合帧计数
|  | obj_num | uint32 | 1 | Y | 融合目标个数
FusionObjects | Y |  | Struct |  | Y
|  | header | FusionHeader | 1 | Y | 融合帧信息
|  | object | FusionObject_COM | 64 | Y | 融合目标信息
SensorErrorCode | Y |  | Struct
|  | timestamp | uint64 | 1 | Y | 取自车运动信号的时间戳，单位ms
|  | vehicle_error | uint8 | 1 | Y
|  | vision_obstacles_error | uint8 | 1 | Y
|  | vision_lanes_error | uint8 | 1 | Y
|  | front_radar_error | uint8 | 1 | Y
|  | fl_radar_error | uint8 | 1 | Y
|  | fr_radar_error | uint8 | 1 | Y
|  | rl_radar_error | uint8 | 1 | Y
|  | rr_radar_error | uint8 | 1 | Y
FusionErrorCode | Y |  | Struct
|  | timestamp | uint64 | 1 | Y | 融合目标时间戳，单位ms
|  | fusion_error | uint8 | 1 | Y
AEB_BRKINFO_BUS | Y |  | Struct |  | Y
|  | AEBTarDec | single | 1 | Y
|  | AEBDecCtrlReqest | uint8 | 1 | Y | 0x0 not request 0x1 request
|  | AEBReq | uint8 | 1 | Y | 0x0: No demand 0x1:AEB 0x2: AEB~VRU 0x3: AEB~cyclist 0x4: EBA 0x5: FCTB 0x6~0x7: Reserved
|  | DWReq | uint8 | 1 | Y | 0x0 not request 0x1 request
|  | AWBRequest | uint8 | 1 | Y | 0x0 not request 0x1 request
|  | AWBLevel | uint8 | 1 | Y | 0x0 not request 0x1 level_1 0x2 level_2 0x3 level_3
|  | PrefillRequest | uint8 | 1 | Y | 0x0 not request 0x1 request
|  | HBAlevel | uint8 | 1 | Y | 0x0 not request 0x1 level_1 0x2 level_2 0x3 level_3
|  | HBArequest | uint8 | 1 | Y | 0x0 not request 0x1 request
|  | FCWMode | uint8 | 1 | Y | 0x0: Off 0x1: Passive Standby 0x2: Active 0x3: failure
|  | AEBMode | uint8 | 1 | Y | 0x0: Off 0x1: Passive Standby 0x2: Active 0x3: failure
|  | FCTBMode | uint8 | 1 | Y | 0x0: Off 0x1: Passive Standby 0x2: Active 0x3: failure
|  | HazdLmpReq | uint8 | 1 | Y | 0x0: No respose 0x1: Off 0x2: Failure 0x3: Active
|  | TextInfo | uint8 | 1 | Y | 0x0:No display 0x1:AEB is switched on 0x2:AEB is switched off 0x3:AEB is active 0x4:AEB is failure 0x5:FCW is switched on 0x6:FCW is switched off 0x7:FCW is active 0x8:FCW is failure 0xB :Unable to open FCW 0xC :Unable to open AEB
|  | TextinfoWarn | uint8 | 1 | Y | 0x0: No Display 0x4:Failed sound 0x5：Safety sound
AEB_TAROBJ_BUS | Y |  | Struct |  | Y
|  | FusionType | uint8 | 1 | Y | 0: Unknown 1: Car 2: Large vehicle 3: Pedestrian 4: Bicycle 5: Cone 6: Animal
|  | ObjectID | uint32 | 1 | Y
|  | ObjectIndex | uint8 | 1 | Y
|  | ObjectType | uint8 | 1 | Y | 0: Unknown 1: Car 2: Large vehicle 3: Pedestrian 4: Bicycle 5: Cone 6: Animal
|  | camID | uint32 | 1 | Y
|  | ObjectLength | single | 1 | Y
|  | ObjectWidth | single | 1 | Y
|  | ObjectHeadingAngle | single | 1 | Y
|  | ObjectMovingState | uint8 | 1 | Y
|  | ObjectMovingOrientation | uint8 | 1 | Y
|  | Object_DX | single | 1 | Y
|  | Object_DY | single | 1 | Y
|  | Object_RangeX | single | 1 | Y
|  | Object_RangeY | single | 1 | Y
|  | Object_Abs_SPEED | single | 1 | Y
|  | Object_Abs_VX | single | 1 | Y
|  | Object_Abs_VY | single | 1 | Y
|  | Object_Abs_AX | single | 1 | Y
|  | Object_Abs_AY | single | 1 | Y
|  | TiToCllsn | single | 1 | Y
|  | ANegLgtRqrd | single | 1 | Y
|  | ANegLgtRqrdForPrimTarWarn | single | 1 | Y
|  | PrimTarInPahNow | boolean | 1 | Y
|  | InPathPredict | boolean | 1 | Y
|  | CrvtRqrdLe | single | 1 | Y
|  | CrvtRqrdRi | single | 1 | Y
|  | ALatRqrd | single | 1 | Y
|  | Ego_vxvRefMs | single | 1 | Y
|  | Ego_axvRefMs2 | single | 1 | Y
|  | Ego_kapTraj | single | 1 | Y
|  | Ego_ayvRefMs2 | single | 1 | Y
|  | Ego_psiDtOpt | single | 1 | Y
|  | TTC | single | 1 | Y
|  | ANegLgtRqrd | single | 1 | Y
|  | ALatRqrd | single | 1 | Y
|  | FCW_ANegLgtRqrdForWarn | single | 1 | Y
|  | FCW_startConditionMet | single | 1 | Y
|  | BrakeThreat | single | 1 | Y
|  | SteerThreat | single | 1 | Y
|  | Sceniaro_OK | single | 1 | Y
|  | Host_State | single | 1 | Y
|  | Sceniaro_Flag | single | 1 | Y
AEB_RECORDER_DATA | Y |  | Struct |  | Y
|  | object_class | uint8 | 1 | Y
|  | object_status | uint8 | 1 | Y
|  | vxv_ref | int16 | 1 | Y
|  | axv_ref | int16 | 1 | Y
|  | ayv_ref | int16 | 1 | Y
|  | dxv | int16 | 1 | Y
|  | dyv | int16 | 1 | Y
|  | vxv | int16 | 1 | Y
|  | vyv | int16 | 1 | Y
|  | axv | int16 | 1 | Y
|  | ayv | int16 | 1 | Y
|  | d_width | int16 | 1 | Y
|  | curve_rate | int16 | 1 | Y
|  | aeb_inhibit_flag_1 | uint32 | 1 | Y
|  | aeb_inhibit_flag_2 | uint32 | 1 | Y
TOS_AEB_BUS | Y |  | Struct |  | Y
|  | Object_Fus_Type | uint16 | 1 | Y | 传感器类型0<<0:unknown 1<<0: camera 1<<1:front_radar 1<<2:corner_radar_fl 1<<3:corner_radar_fr 1<<4:corner_radar_rl 1<<5:corner_radar_rr 1<<6:sim mera
|  | Object_ID | uint32 | 1 | Y | 目标ID
|  | Object_Type | uint8 | 1 | Y | 目标类型 1:Unkwon 2:Car 3:Truck 4 Bicycle 5Moto 6 Pedestrian7:Tricycle 8：Animal 9: Cone10:BicyLIst 11:MotorcycleList 12:TricycleLIst
|  | Object_Length | single | 1 | Y | 长
|  | Object_Width | single | 1 | Y | 宽
|  | Object_Hight | single | 1 | Y | 高
|  | Object_HeadingAngle | single | 1 | Y | 方位角
|  | Object_YawAngle | single | 1 | Y | 航向角
|  | Object_MovingState | uint8 | 1 | Y | 运动状态 0:Unkwon 1:Unvalid 2 :Moving 3 :Stationary 4：MovingStopped 5：Mov&&Oncoming
|  | Object_Orientation | uint8 | 1 | Y | 运动朝向 0:Unkwon 1 : 同向 2 :对向 3 横穿
|  | Object_DX | single | 1 | Y | 纵向距离
|  | Object_DY | single | 1 | Y | 横向距离
|  | Object_RangeX | single | 1 | Y | 最近纵向距离
|  | Object_RangeY | single | 1 | Y | 最近纵向距离对应的横向距离
|  | Object_VX | single | 1 | Y | 目标绝对纵向速度
|  | Object_VY | single | 1 | Y | 目标绝对横向速度
|  | Object_Abs_SPEED | single | 1 | Y | 目标速度
|  | Object_Abs_VX | single | 1 | Y | 目标相对纵向速度
|  | Object_Abs_VY | single | 1 | Y | 目标相对横向速度
|  | Object_AX | single | 1 | Y | 目标绝对纵向加速度
|  | Object_AY | single | 1 | Y | 目标绝对横向加速度
|  | Object_Abs_AX | single | 1 | Y | 目标绝对纵向加速度
|  | Object_Abs_AY | single | 1 | Y | 目标绝对橫向加速度
|  | Object_Age | uint64 | 1 | Y | 目标周期
|  | camID | uint32 | 1 | Y | 摄像头ID
|  | corner_left_front_x | single | 1 | Y | 目标左前角点坐标
|  | corner_left_front_y | single | 1 | Y | 目标左前角点坐标
|  | corner_right_front_x | single | 1 | Y | 目标右前角点坐标
|  | corner_right_front_y | single | 1 | Y | 目标右前角点坐标
|  | corner_left_rear_x | single | 1 | Y | 目标左后角点坐标
|  | corner_left_rear_y | single | 1 | Y | 目标左后角点坐标
|  | corner_right_rear_x | single | 1 | Y | 目标左右后角点坐标
|  | corner_right_rear_y | single | 1 | Y | 目标左右后角点坐标
|  | LeftLane_flag | boolean | 1 | Y | 是否在左车道
|  | SameLane_flag | boolean | 1 | Y | 是否在本车道
|  | RightLane_flag | boolean | 1 | Y | 是否在右车道
|  | Object_Turn_Signal | uint8 | 1 | Y | 转向灯
|  | Sceniaro_Flag | uint8 | 1 | Y | reserve
|  | CllsnMtgtnByBrkgPrimQly | uint8 | 1 | Y | reserve
|  | CllsnMtgtnByBrkgSecQly | uint8 | 1 | Y | reserve
|  | CllsnWarnFwdQly | uint8 | 1 | Y | reserve
|  | TimeStamp | uint64 | 1 | Y | J3时间戳
|  | pro_flag | int32 | 1 | Y | 3.1 SPI_Route需求文档
|  | ramp | uint8 | 1 | Y | 3.1 SPI_Route需求文档
SM_MCU_ExcpInfo | Y |  | Struct
|  | StExcpnRecOs_CoreId | uint8 | 1 | Y
|  | StExcpnRecOs_ErrorType | uint8 | 1 | Y
|  | Os_ErrorInfo_Error | uint8 | 1 | Y
|  | Reserved | uint8 | 2 | Y
|  | ExceptionSource | uint32 | 1 | Y
|  | ExceptionInstructionAddress | uint32 | 1 | Y
|  | Os_ErrorInfo_Service | uint32 | 1 | Y
|  | Os_ErrorInfo_DetailedError | uint32 | 1 | Y
|  | Gu4aCallStack | uint32 | 5 | Y
SM_MODULE_STATUS | Y |  | Enum
|  | STATUS_NORMAL | 0 |  |  | 初值
|  | STATUS_NOT_CONNECTED | 1 |  |  | 断联
|  | STATUS_HEARTBEAT_MISSED | 2 |  |  | 心跳不连续
|  | STATUS_ABNORMAL | 3 |  |  | 异常状态
SM_HEART_BEAT_INFO | Y |  | Struct |  | Y
|  | swc_id | uint8 | 1 | Y
|  | sequence_num | uint8 | 1 | Y | 心跳信号 0-255 递增
|  | module_status | SM_MODULE_STATUS | 1 | Y
|  | inner_error | uint32 | 1 | Y | 故障码定义范围表：Pilot3.1 SystemMonitor Detail Design File
SM_CORE_INFO | Y |  | Struct |  | Y
|  | core_id | uint8 | 1 | Y
|  | max_cpuload | uint8 | 1 | Y
|  | average_cpuload | uint8 | 1 | Y
SM_TASK_INFO | Y |  | Struct |  | Y
|  | task_exec_time | uint32 | 1 | Y
|  | heart_beat_info | SM_HEART_BEAT_INFO | 1 | Y
SM_STATUS | Y |  | Struct |  | Y
|  | mcu_ver | uint8 | 12 | Y
|  | cal_ver | uint8 | 12 | Y
|  | fbl_ver | uint8 | 12 | Y
|  | mcu_info | uint8 | 24 | Y
|  | time_stamp | uint32 | 1 | Y
|  | core_info_arr | SM_CORE_INFO | 4 | Y
|  | mcu_excp_info | SM_MCU_ExcpInfo | 1 | Y
|  | task_info_arr | SM_TASK_INFO | 24 | Y
MapEngineMessageType_BUS | Y |  | Enum
|  | MSG_TYPE_POSITION | 0 | 1
|  | MSG_TYPE_STUB | 1 | 1
|  | MSG_TYPE_SEGMENT | 2 | 1
|  | MSG_TYPE_PROFILE_SHORT | 3 | 1
|  | MSG_TYPE_PROFILE_LONG | 4 | 1
|  | MSG_TYPE_META | 5 | 1
|  | MSG_TYPE_SD_NAVI_DETAIL_MSG | 6 | 1
|  | MSG_TYPE_SD_INTERVAL_SPEED_LIMIT_MSG | 7 | 1
|  | MSG_TYPE_SD_VOICE_MSG | 8 | 1
|  | MSG_TYPE_SD_GREEN_WAVE_MSG | 9 | 1
|  | MSG_TYPE_SD_SEGMENT_MSG | 10 | 1
|  | MSG_TYPE_SD_CAMERA_MSG | 11 | 1
|  | MSG_TYPE_SD_LANE_MSG | 12 | 1
|  | MSG_TYPE_SD_NAVI_CONGESTION_MSG | 13 | 1
|  | MSG_TYPE_SD_TOLL_GATE_MSG | 14 | 1
|  | MSG_TYPE_SD_TRAFFIC_LIGHT_MSG | 15 | 1
|  | MSG_TYPE_SD_WEATHER_MSG | 16 | 1
|  | MSG_TYPE_EHP_FAULT | 17 | 1
|  | MSG_TYPE_INVALID | 99 | 1
MapEngineMessagHeader_BUS | Y |  | Struct |  | Y
|  | pack_identifier | uint32 | 1 | Y
|  | message_type | MapEngineMessageType_BUS | 1 | Y
|  | message_size | uint16 | 1 | Y
|  | reserve | uint8 | 1 | Y
|  | cockpit_receive_ts | uint64 | 1 | Y
|  | cockpit_send_ts | uint64 | 1 | Y
|  | soc_receive_ts | uint64 | 1 | Y
MapEngineSdCommonData_BUS | Y |  | Struct |  | Y
|  | header | MapEngineMessagHeader_BUS | 1 | Y
|  | data | uint8 | 180 | Y
MapEngineEhrV2InputPositionInfoMcu_BUS | Y |  | Struct |  | Y
|  | header | MapEngineMessagHeader_BUS | 1 | Y
|  | cyclic_counter | uint8 | 1 | Y
|  | path_index | uint8 | 1 | Y
|  | position_index | uint8 | 1 | Y
|  | reserve | uint8 | 1 | Y
|  | position_age | uint16 | 1 | Y
|  | speed | uint16 | 1 | Y
|  | relative_heading | uint8 | 1 | Y
|  | position_probability | uint8 | 1 | Y
|  | position_confidence | uint8 | 1 | Y
|  | current_lane | uint8 | 1 | Y
|  | offset | uint32 | 1 | Y
|  | sequence_num | uint32 | 1 | Y
MapEngineEhrV2InputSegmentInfoMcu_BUS | Y |  | Struct |  | Y
|  | header | MapEngineMessagHeader_BUS | 1 | Y
|  | cyclic_counter | uint8 | 1 | Y
|  | retransmission | uint8 | 1 | Y
|  | path_index | uint8 | 1 | Y
|  | update | uint8 | 1 | Y
|  | offset | uint32 | 1 | Y
|  | functional_roadclass | uint8 | 1 | Y
|  | form_of_way | uint8 | 1 | Y
|  | effective_speed_limit | uint8 | 1 | Y
|  | effective_speed_limit_type | uint8 | 1 | Y
|  | number_of_lane | uint8 | 1 | Y
|  | number_of_lane_opposite | uint8 | 1 | Y
|  | tunnel | uint8 | 1 | Y
|  | bridge | uint8 | 1 | Y
|  | divided_road | uint8 | 1 | Y
|  | buildup_area | uint8 | 1 | Y
|  | complex_intersection | uint8 | 1 | Y
|  | relative_probability | uint8 | 1 | Y
|  | part_of_calculated_route | uint8 | 1 | Y
|  | reserved | uint8 | 3 | Y
|  | sequence_num | uint32 | 1 | Y
MapEngineEhrV2InputStubInfoMcu_BUS | Y |  | Struct |  | Y
|  | header | MapEngineMessagHeader_BUS | 1 | Y
|  | cyclic_counter | uint8 | 1 | Y
|  | retransmission | uint8 | 1 | Y
|  | path_index | uint8 | 1 | Y
|  | update | uint8 | 1 | Y
|  | offset | uint32 | 1 | Y
|  | subpath_index | uint8 | 1 | Y
|  | turn_angle | uint8 | 1 | Y
|  | relative_probability | uint8 | 1 | Y
|  | functional_roadclass | uint8 | 1 | Y
|  | form_of_way | uint8 | 1 | Y
|  | number_of_lane | uint8 | 1 | Y
|  | number_of_lane_opposite | uint8 | 1 | Y
|  | complex_Intersection | uint8 | 1 | Y
|  | right_of_way | uint8 | 1 | Y
|  | part_of_calculated_route | uint8 | 1 | Y
|  | last_stub_at_offset | uint8 | 1 | Y
|  | reserve | uint8 | 1 | Y
|  | sequence_num | uint32 | 1 | Y
MapEngineEhrV2InputShortProfileInfoMcu_BUS | Y |  | Struct |  | Y
|  | header | MapEngineMessagHeader_BUS | 1 | Y
|  | cyclic_counter | uint8 | 1 | Y
|  | retransmission | uint8 | 1 | Y
|  | path_index | uint8 | 1 | Y
|  | update | uint8 | 1 | Y
|  | offset | uint32 | 1 | Y
|  | profile_type | uint8 | 1 | Y
|  | control_point | uint8 | 1 | Y
|  | accuracy | uint8 | 1 | Y
|  | reserve | uint8 | 1 | Y
|  | distance1 | uint16 | 1 | Y
|  | reserve1 | uint16 | 1 | Y
|  | value0 | uint32 | 1 | Y
|  | value1 | uint32 | 1 | Y
|  | sequence_num | uint32 | 1 | Y
MapEngineEhrV2InputLongProfileInfoMcu_BUS | Y |  | Struct |  | Y
|  | header | MapEngineMessagHeader_BUS | 1 | Y
|  | cyclic_counter | uint8 | 1 | Y
|  | retransmission | uint8 | 1 | Y
|  | path_index | uint8 | 1 | Y
|  | update | uint8 | 1 | Y
|  | profile_type | uint8 | 1 | Y
|  | control_point | uint8 | 1 | Y
|  | reserve | uint8 | 2 | Y
|  | offset | uint32 | 1 | Y
|  | value | uint32 | 1 | Y
|  | sequence_num | uint32 | 1 | Y
MapEngineEhrV2InputMetaProfileInfoMcu_BUS | Y |  | Struct |  | Y
|  | header | MapEngineMessagHeader_BUS | 1 | Y
|  | cyclic_counter | uint8 | 1 | Y
|  | driving_side | uint8 | 1 | Y
|  | speed_unit | uint8 | 1 | Y
|  | major_protocol_version | uint8 | 1 | Y
|  | minor_protocol_version | uint8 | 1 | Y
|  | map_provider | uint8 | 1 | Y
|  | map_version_year | uint8 | 1 | Y
|  | map_version_quarter | uint8 | 1 | Y
|  | country_code | uint16 | 1 | Y
|  | region_code | uint16 | 1 | Y
|  | minor_protocol_subversion | uint16 | 1 | Y
|  | hardware_version | uint16 | 1 | Y
|  | offset | uint32 | 1 | Y
|  | sequence_num | uint32 | 1 | Y
MapEngineEhrV2EhpFaultMcu_BUS | Y |  | Struct
|  | header | MapEngineMessagHeader_BUS | 1 | Y
|  | apk_crash | uint8 | 1 | Y
|  | route_file_absent | uint8 | 1 | Y
|  | sd_info_absent | uint8 | 1 | Y
|  | v2_info_absent | uint8 | 1 | Y
|  | gps_info_absent | uint8 | 1 | Y
|  | ehp_init_failure | uint8 | 1 | Y
|  | ota_failure | uint8 | 1 | Y
|  | map_data_corruption | uint8 | 1 | Y
|  | map_data_read_failure | uint8 | 1 | Y
|  | auth_failure | uint8 | 1 | Y
|  | storage_error | uint8 | 1 | Y
|  | cr_error | uint8 | 1 | Y
|  | no_mapdata | uint8 | 1 | Y
|  | reserved | uint8 | 3 | Y
EVM_NUDGE_BUS | Y |  | Struct |  | Y |  | 0 | 0 | 0 | 0 | 0 | 0
|  | ref_lane_id | single | 1 | Y
|  | obj_id | uint32 | 1 | Y | 主作用目标ID
|  | nudge_dx | single | 1 | Y | nudge的执行距离 | 0 | 0 | 0 | 0 | 0 | 0
|  | nudge_type | uint8 | 1 | Y | 0:无效 1:横向偏移 2:横向偏移+速度调整
|  | nudge_offset | single | 1 | Y | 当nudge_type为1或2时，到达nudge_dx时的偏移距离 | 0 | 0 | 0 | 0 | 0 | 0
|  | nudge_speed_limit | single | 1 | Y | 当nudge_type为2时，到达nudge_dx时的最高行使速度 | 0 | 0 | 0 | 0 | 0 | 0
|  | reserved | single | 1 | Y
rt_Array_EVM_NUDGE_BUS_2 | Y |  | EVM_NUDGE_BUS | 2 | Y | 计算hostlane和tarlane
EVM_DECS_BUS | Y |  | Struct |  | Y
|  | host_lane_idx | uint8 | 1 | Y | 本车道
|  | target_lane_idx | uint8 | 1 | Y | 目标车道
|  | lc_req | uint8 | 1 | Y | 换道意图1左2右3取消
|  | lc_req_sync_id | uint8 | 1 | Y | 意图同步id，每次+1
|  | lc_level | uint8 | 1 | Y | 基础换道速度等级 0x1:Slow（reserve） 0x2:Normal（默认正常换道用） 0x3:Fast（reserve） 0x4:Lc Cancel（换道取消专用） 0x5:Very slow（靠边停车用） 0x6:Spilt（分流专用） 0x7:Very fast（紧急变道用）
|  | lc_req_reason | uint8 | 1 | Y | 当前存在意图的原因，根据内部优先级仅输出一个，换道开始执行后保持不变 1: 拨杆变道 2: noa汇入变道 3: noa汇出变道 4: 压速变道 5: 避障变道 6: 消亡车道变道 7: 汇出分流（执行split） 8: 匝道分流（执行split） 9: MRC(靠边停车) 10:语音变道
|  | lc_lntention_conds | uint32 | 10 | Y | 实时的各个换道意图触发条件（换道意图）
VMP_STS_BUS | Y |  | Struct |  | Y
|  | pln_run_sts | uint8 | 1 | Y | 1:inhibited or failed /2:ready/3:active or repln/4:continue pln/5:copilot
|  | lgt_pln_sts | uint8 | 1 | Y | 1:cc/2:ic/3:ord/4:follow/5:JW/6:InsertSpaceLC/7:CA/8:merge
|  | lat_pln_sts | uint8 | 1 | Y | 低8位： lat_pln_sts: 0:none/1:cruise/2:cruise and nudge/3:lc/4:lc and nudeg/5:split/6:split and nudge/7:LC Cancle/8:dop/9:LDP/10:ELK （待修改） 高8位： 基础换道速度等级 0x1:Slow（reserve） 0x2:Normal（默认正常换道用） 0x3:Fast（reserve） 0x4:Lc Cancel（换道取消专用） 0x5:Very slow（靠边停车用） 0x6:Spilt（分流专用） 0x7:Very fast（紧急变道用）
|  | lgt_drive_sts | uint8 | 1 | Y | 1:go/2:del2stop/3:stop/4:stop and ready to go/5:driveoff
|  | lc_exec_sts | uint8 | 1 | Y | 0-Idle（等待换道意图）； 1-换道条件校验中（存在抑制条件）； 2-插空换道进行中（满足插空条件，但不满足换道条件）； 3-换道进行（满足所有换道条件）； 4-换道取消进行（满足换道取消条件）； 5-换道完成(完全进入目标车道，但仍保持变道模式继续剧中)； 6-居中完成（4/5->6，变道规控结束，切换到巡航模式）； 7-换道强制取消（参考线异常）；
|  | lat_ctrl_mod | uint8 | 1 | Y | 基础换道速度等级 0x1:Slow（reserve） 0x2:Normal（默认正常换道用） 0x3:Fast（reserve） 0x4:Lc Cancel（换道取消专用） 0x5:Very slow（靠边停车用） 0x6:Spilt（分流专用） 0x7:Very fast（紧急变道用）
|  | lc_req_sync_id | uint32 | 1 | Y | 变道同步id
|  | lc_failed_reason | uint32 | 1 | Y | 当前及上次换道取消原因（保留到下次换道清零） bit0:目标 bit1:中心线状态， bit2:道路宽度， bit3:车辆到线的距离， bit4:线id bit5:线来源 bit6:变道请求 bit7:overtime
|  | lc_feasibility_conds | uint32 | 1 | Y | 当前换道换道条件满足情况: bit0:目标 bit1:中心线状态， bit2:道路宽度， bit3:车辆到线的距离， bit4:线id bit5:线来源 bit6:变道侧存在车道线 bit7:变道侧车道线可跨越 bit8:道路消亡 bit9:变道侧消亡
|  | pln_inhibited_reason | uint32 | 1 | Y | bit0:横向速度 bit1:横向加速度， bit2:纵向速度， bit3:纵向加速度 bit4:障碍物
|  | pln_failed_reason | uint32 | 1 | Y | bit0:横向速度 bit1:横向加速度， bit2:纵向速度， bit3:纵向加速度 bit4:障碍物
|  | nudge_exec_sts | uint8 | 1 | Y | nudge执行状态，1：左侧激活；2：右侧激活；0：不激活
VMP_TRAJ_BUS | Y |  | Struct |  | Y
|  | updateCnt | uint8 | 1 | Y
|  | ref_lane_id | uint32 | 1 | Y | 当前控制线使用的EVM_Lane中参考线id
|  | st_poly_valid | boolean | 1 | Y | 纵向轨迹有效性
|  | st_poly | Poly_BUS | 1 | Y | 纵向轨迹信息
|  | xy_poly_valid | boolean | 1 | Y | 横向轨迹有效性
|  | xy_poly | Poly_BUS | 1 | Y | 横向轨迹信息
ICAS_STATE_BUS | Y |  | Struct |  | Y
|  | acc_sts | uint8 | 1 | Y | 0:off 1:passive 2:ready 3:active 4:brakeonly 5:override 6:standwait 7:failure 8:comfort exit 9:standactive
|  | lcc_sts | uint8 | 1 | Y | 0:off 1:passive 2:ready 3:active 6:wait 7:failure 9:safestop 11:mrc: 12:copilot
|  | nudge_sts | uint8 | 1 | Y
|  | alc_sts | uint8 | 1 | Y | alc_sts 0-关闭； 1-巡航； 2-左换道等待； 3-右换道等待； 4-左换道开始（放行）； 5-右换道开始（放行）； 6-自动靠边； 7-lc req denial 8-Error
|  | noa_sts | uint8 | 1 | Y | 0off/1idle/2ready/3active/7error
|  | lc_req_sync_id | uint8 | 1 | Y
|  | acc_manual_act_faile_reason | uint32 | 1 | Y | bit0:非前进档 bit1:驾驶员车门 bit2:机舱盖 bit3:安全带 bit4:车速快 bit5:车速慢且无目标 bit6:刹车 bit7:EPB bit8:车身稳定系统 bit9:VLC/CDD bit10:气囊 bit11:加速度 bit12:主动安全 bit13:未点火或高压断开 bit14:拖车 bit15:弯道限速 bit16:胎压 bit17:前方距离过小 bit18:刹车盘过热 bit19:主动限速打开 bit20:IPB/ESP关闭 bit21:HDC打开 bit22:后溜 bit23:雨刷 bit24:驾驶模式 bit25:临时遮挡 bit26:CDP激活 bit27:行泊切换 bit28:DFIMInhibit | 0 | 0 | 0 | 0 | 0 | 0
|  | acc_exit_reason | uint32 | 1 | Y | bit0:非前进档 bit1:驾驶员车门 bit2:安全带 bit3:速度过高 bit4:驾驶员刹车 bit5:EPB bit6:车身稳定系统 bit7:动力、刹车系统无响应 bit8:气囊 bit9:加速度过大 bit10:主动安全 bit11:动力 bit12:拖车模式 bit13:P0丢（太近） bit14:遮挡 bit15:CDP bit16:override bit17:IPB ESP关闭 bit18:后溜 bit19: 行泊切换 bit20: MRM接管 bit21:驾驶员取消 bit22:拨杆退出 bit23:刹车盘过热 bit24:主动限速 bit25:HDC打开 bit26:雨刷 bit27:胎压 bit28:驾驶模式 bit29:DFIMInhibit | 0 | 0 | 0 | 0 | 0 | 0
|  | lcc_manual_act_faile_reason | uint32 | 1 | Y | / | 0 | 0 | 0 | 0 | 0 | 0
|  | lcc_auto_act_faile_reason | uint32 | 1 | Y | bit0：油门踏板位置 bit1：override bit2：车道线 bit3：横摆角速度 bit4：方向盘转角 bit5：方向盘转速 bit6：EPS响应 bit7：双闪灯 bit8：LAS激活 bit9：转向灯 bit10：大雨 bit11：DFIMInhibit
|  | lcc_exit_to_idle_reason | uint32 | 1 | Y | bit0：大雨 | 0 | 0 | 0 | 0 | 0 | 0
|  | lcc_exit_to_wait_reason | uint32 | 1 | Y | bit0：油门踏板位置 bit1：override bit2：车道线 bit3：横摆角速度 bit4：EPS响应 bit5：双闪开关 bit6：LAS激活 bit7：转向灯 bit8：DFIMInhibit | 0 | 0 | 0 | 0 | 0 | 0
|  | lcc_exit_to_mrc_reason | uint32 | 1 | Y | bit0:脱手 | 0 | 0 | 0 | 0 | 0 | 0
|  | lcc_mrc_exit_reason | uint32 | 1 | Y | /
|  | noa_auto_act_faile_reason | uint32 | 1 | Y | /
|  | noa_exit_reason | uint32 | 1 | Y | bit0:地图 bit1:非ODD bit2:LCC降级 bit3:NOA故障 bit4:车速
EVM_LANE_BUS | Y |  | Struct |  | Y | 参考线信息：1-当前车道；2-左侧车道；3-右侧车道；4-MRC车道；5-左侧分岔车道；6-汇出车道
|  | id | uint32 | 1 | Y | 参考线ID
|  | type | uint8 | 1 | Y | 1-当前车道； 2-左车道； 3-右车道； 4-MRC车道； 5-无定义； 6-汇出车道
|  | lane_source | uint8 | 1 | Y | 0-无效； 1-视觉道路标线； 2-目标轨迹标线 3-虚拟延伸
|  | current_width | single | 1 | Y | 当前车道宽度
|  | lane_extension_type | uint8 | 1 | Y | 0-无； 1-备用； 2-左消亡车道； 3-右消亡车道； 4-居中消亡车道； 5-过窄车道； 6-过宽车道； 7-正常车道； 8-单左线车道； 9-单右线车道； 10-分岔车道； 11-前方非消亡收窄车道； 12-一分二车道； 13-双线不规则非平行车道； 14-双侧道路边界车道
|  | left_constraint | Constraint_BUS | 1 | Y | 车道左侧边界
|  | right_constraint | Constraint_BUS | 1 | Y | 车道右侧边界
|  | center_refline | Refline_BUS | 1 | Y | 中心参考线
|  | end_dist | single | 1 | Y | 当lane_extension_type为消亡车道时有效
|  | arrow_dir | uint8 | 1 | Y | 箭头方向 0-无； 1-强制向左换道标识； 2-强制向右换道标识； 3-直行标识
EVM_ROAD_BUS | Y |  | Struct |  | Y | 参考线信息：1-当前车道；2-左侧车道；3-右侧车道；4-MRC车道；5-左侧分岔车道；6-汇出车道
|  | left_boundary | Constraint_BUS | 1 | Y | 车道左侧边界，道路边界或锥筒，取近者综合计算重新拟合
|  | right_boundary | Constraint_BUS | 1 | Y | 车道右侧边界，道路边界或锥筒，取近者综合计算重新拟合
|  | road_curve | EVM_ROAD_CURVE_BUS | 1 | Y | 道路曲率
EVM_CIPV_TRAJ_BUS | Y |  | Struct |  | Y | 跟行的轨迹线
|  | id | uint8 | 1 | Y | 线id
|  | obj_width | single | 1 | Y | 目标宽度
|  | traj_refline | Refline_BUS | 1 | Y | 中心参考线
|  | ref_obj_id | uint32 | 1 | Y | 目标id
|  | same_team_obj_num | uint8 | 1 | Y | 同轨迹目标数量
EVM_VT_LANE_BUS | Y |  | Struct |  | Y
|  | id | uint8 | 1 | Y
|  | traj_refline | Refline_BUS | 1 | Y | 线id
|  | team_obj_total_num | uint8 | 1 | Y
rt_Array_EVM_LANE_BUS_6 | Y |  | EVM_LANE_BUS | 6 | Y | 同轨迹目标数量
EVM_LANE_MAXSPD_BUS | Y |  | Struct |  | Y
|  | lane_id | uint8 | 1 | Y | 线id
|  | max_spd_high_assumed | single | 1 | Y | 根据前方目标计算的id为laneid的车道的最高可通行速度（往高估计，目标必须进入此车道，并稳定一段时间，或其在车道中心又很高的置信度才可以使用此目标限制速度）kmh
|  | max_spd_low_assumed | single | 1 | Y | 根据前方目标计算的id为laneid的车道的最高可通行速度（往低估计，即只要有一个目标进入车道则使用此目标限制速度，当判断一个目标进入后又离开车道时，必须离开一定时间才可以释放此目标的限制）kmh
|  | spd_block_dis | single | 1 | Y | 和前方最近目标距离
rt_Array_EVM_LANE_MAXSPD_BUS_3 | Y |  | EVM_LANE_MAXSPD_BUS | 3 | Y
Constraint_BUS | Y |  | Struct |  | Y
|  | id | uint32 | 1 | Y
|  | constraint_type | uint8 | 1 | Y | 是否可穿越（跨线）： 0-不可穿越（边界，双黄线） 1-可穿越 2-紧急可穿越（预留）
|  | constraint_type_ahead | uint8 | 1 | Y | 前方约束类型（线形） 0-不可穿越（边界，双黄线） 1-可穿越
|  | constraint_type_change_point_dx | single | 1 | Y | 约束类型变化点距离自车位置的x方向距离（线形）
|  | source_type | uint8 | 1 | Y | 0-无； 1-车道线； 2-道路边界； 3-锥桶； 4-车道线+道路边界 混合 5-车道线+锥桶边界 混合 6- 道路边界+ 锥桶边界 混合 7- 车道线+道路边界+锥桶边界 混合 8-虚拟 9-模型虚拟
|  | meas_state | uint8 | 1 | Y | 0-不存在； 1-存在 2-虚拟
|  | visible_end | single | 1 | Y | 可见长度
|  | curve | Poly_BUS | 1 | Y | 曲线参数，可拓展为多维数
Refline_BUS | Y |  | Struct |  | Y
|  | id | uint32 | 1 | Y
|  | ref_source | uint8 | 1 | Y | 0-无； 1-虚拟线； 2-单左线； 3-单右线； 4-双线； 5-DOP线； 6-未定义； 7-道路边界; 8-LAS线
|  | calc_state | uint8 | 1 | Y | 0-无； 1-实时计算； 2-丢失补偿保持
|  | curve | Poly_BUS | 1 | Y | 曲线参数，可拓展为多维数组
Poly_BUS | Y |  | Struct |  | Y
|  | poly_vec | single | 6 | Y | y=poly_vec[0]*x^5+poly_vec[1]*x^4+poly_vec[2]*x^3+poly_vec[3]*x^2+poly_vec[4]*x+poly_vec[5] 直接使用预设函数polyval(poly_vec)来获取多项式y值，自适应。
|  | start | single | 1 | Y | 定义域起点
|  | end | single | 1 | Y | 定义域终点
EVM_PILOT_SCEN_BUS | Y |  | Struct |  | Y
|  | scenario_vec | ScenarioStep_BUS | 3 | Y | 场景执行序列
|  | noa_remaining_dist | single | 1 | Y | noa剩余有效导航odd剩余距离 0为无效
|  | noa_remaining_dist_end_type | uint8 | 1 | Y | 导航odd终点类型 0-导航无效（不可提前预知）；； 1-道路类型不符； 2-终点； 3-收费站； 4-大于1km长隧道； 5-其他未分类 20-超视距（此是剩余距离应为2000m左右）
|  | noa_enter_dist | single | 1 | Y | 前方多远可开启noa 2000为无效（现状：不在ODD内基本发不出来，按实际发送即可）
|  | noa_enter_dist_valid | boolean | 1 | Y | noa开启点有效性 0-无效； 1-有效
|  | cur_step_id | uint32 | 1 | Y | 当前执行的step（step暂时视作路口）
ScenarioStep_BUS | Y |  | Struct |  | Y
|  | main_road_type | uint8 | 1 | Y | 主路类型 1、高速（以出入口收费站为边界） 2、城快（以相连的匝道口为边界） 3、城市（其他道路）
|  | sub_road_type | uint8 | 1 | Y | 道路子类型 0、非ODD区域(服务区/高速收费站等/终点以外等) 1、主路 2、匝道到主路链接区(汇入加速车道) 3、主路到匝道链接区(汇出减速车道) 4、匝道链接区(匝道转匝道) 5、匝道主路
|  | behavior_road | uint8 | 1 | Y | 道路级驾驶行为 1：高速巡航； 2：高速右汇出路口前； 3：高速右汇出路口内； 4：高速左直行； 5：高速左汇入路口前； 6：高速左汇入完成； 7：高速导航路口前提前换道； 8：匝道巡航； 9：匝道右汇出路口前； 10：匝道右汇出路口； 11：匝道左直行； 12：匝道左汇入路口前； 13：匝道左汇入完成； 14：匝道导航路口前提前换道 15：城市快速路巡航 16：城市快速路左变道； 17：城市快速路右变道
|  | behavior_lane | uint8 | 1 | Y | 车道级驾驶行为: 1：单车道巡航（cruise in lane） 2：合入左侧非消亡车道(merge) 3：合入右侧非消亡车道(merge) 4：变到左侧车道(LC) 5：变到右侧车道(LC) 6：驶入左侧新增车道(split or lc) 7：驶入右测新增车道(split or lc)
|  | exec_start_dist | single | 1 | Y | 剩余开始执行距离
EVM_CIPV_BUS | Y |  | Struct |  | Y
|  | id | uint32 | 1 | Y | 继承融合id
|  | meas_state | uint8 | 1 | Y
|  | fus_type | uint8 | 1 | Y | 融合类型，继承融合类型
|  | class_type | uint8 | 1 | Y
|  | box | Box_BUS | 1 | Y | box形状描述
|  | position | Position_BUS | 1 | Y | 位置
|  | velocity_gnd | Vector_BUS | 1 | Y | 速度
|  | accel_gnd | Vector_BUS | 1 | Y | 加速度
|  | position_sl | Position_BUS | 1 | Y | 位置（sl坐标）x for s， y for l 车道内为0,车道外为正值
|  | velocity_gnd_sl | Vector_BUS | 1 | Y | 速度（sl坐标）x for s， y for l
|  | accel_gnd_sl | Vector_BUS | 1 | Y
|  | size | Size_BUS | 1 | Y | 尺寸
|  | cut_type | uint8 | 1 | Y | stable/cut in/cut out
|  | ref_lane_id | uint8 | 1 | Y | 目标laneid的索引,即EVM_DCES中的target_lane_idx
rt_Array_EVM_CIPV_BUS_10 | Y |  | EVM_CIPV_BUS | 10 | Y
Box_BUS | Y |  | Struct |  | Y
|  | corner_x_vec | single | 4 | Y | 从左前方顺时针旋转
|  | corner_y_vec | single | 4 | Y | 从左前方顺时针旋转
Position_BUS | Y |  | Struct |  | Y
|  | x | single | 1 | Y | x值
|  | y | single | 1 | Y | y值
|  | heading_angle | single | 1 | Y | 方向，弧度
Size_BUS | Y |  | Struct |  | Y
|  | length | single | 1 | Y | 长度(heading方向)
|  | width | single | 1 | Y | 宽度
|  | higth | single | 1 | Y | 高度
Vector_BUS | Y |  | Struct |  | Y
|  | x | single | 1 | Y | x值 x for s， y for l
|  | y | single | 1 | Y | y值 x for s， y for l
|  | mod | single | 1 | Y | 模长（绝对速度，两点距离）
EVM_TSR_SPL_BUS | Y |  | Struct |  | Y
|  | TSR_GiveWay | uint8 | 1 | Y | 1：减速让行 2：停车让行 3：注意行人 4：注意儿童 5：右侧汇入口 6：前方施工
|  | TSR_LongTimeDisplay | uint8 | 1 | Y | 1：禁止长时间停车 2：禁止停车 3：禁止超车 4：解除禁止超车 5：禁止超车
|  | TSR_Forbidden | uint8 | 1 | Y | 1：禁止驶入 2：禁止小汽车驶入 禁止机动车驶入 3：禁止掉头 4：禁止右转弯 5：禁止左转弯 6：禁止直行
|  | TSR_SPL | uint8 | 1 | Y | 限速标识值
|  | Map_SPL | uint8 | 6 | Y | 地图限速值
|  | Map_SPL_Dis | uint16 | 6 | Y | 地图segment起点距离
|  | Map_Ramp_SPL | uint16 | 1 | Y | 匝道限速值
|  | Map_Ramp_Dis | uint16 | 1 | Y | 到匝道的距离值
|  | NavStatus | uint8 | 1 | Y | 是否为生活区 0:no nav 1:life 2:no life
|  | Fusion_SPL | uint8 | 1 | Y | 融合限速值
|  | ElecEye_SPL | uint8 | 1 | Y | 电子眼限速值
|  | ElecEye_SPL_Dis | uint8 | 1 | Y | 电子眼距离值
EVM_ROAD_CURVE_BUS | Y |  | Struct |  | Y
|  | curve_value | single | 20 | Y | 曲率值
|  | curve_dis | single | 20 | Y | 曲率点x距离
|  | curve_valid_num | uint8 | 1 | Y | 曲率点总个数
StbM_TimeStampExtendedType | Y |  | Struct |  | Y
|  | timeBaseStatus | uint8 | 1 | Y
|  | nanoseconds | uint32 | 1 | Y
|  | seconds | uint64 | 1 | Y
DFIM_FUNC_ERR_BUS | Y |  | Struct | 1 | Y
|  | IHC_err | uint8 | 1 | Y | IHC降级等级接口
|  | TSR_err | uint8 | 1 | Y
|  | SLA_err | uint8 | 1 | Y
|  | ISLI_err | uint8 | 1 | Y
|  | DAI_err | uint8 | 1 | Y
|  | SCF_err | uint8 | 1 | Y
|  | LDW_err | uint8 | 1 | Y
|  | LDP_err | uint8 | 1 | Y
|  | FCW_err | uint8 | 1 | Y
|  | AEB_err | uint8 | 1 | Y
|  | ACC_err | uint8 | 1 | Y
|  | ELK_err | uint8 | 1 | Y
|  | IES_err | uint8 | 1 | Y
|  | LCC_err | uint8 | 1 | Y
|  | EBA_err | uint8 | 1 | Y
|  | FCTB_err | uint8 | 1 | Y
|  | RCTB_err | uint8 | 1 | Y
|  | FDM_err | uint8 | 1 | Y
|  | DCLC_err | uint8 | 1 | Y
|  | ALC_err | uint8 | 1 | Y
|  | H_NOC_Lite_err | uint8 | 1 | Y
|  | PDC_err | uint8 | 1 | Y
|  | RA_train_err | uint8 | 1 | Y
|  | RA_trace_err | uint8 | 1 | Y
|  | RA_active_err | uint8 | 1 | Y
|  | APA_backseach_below_err | uint8 | 1 | Y
|  | APA_frontseach_below_err | uint8 | 1 | Y
|  | APA_seach_screen_err | uint8 | 1 | Y
|  | APA_active_err | uint8 | 1 | Y
|  | APA_pause_err | uint8 | 1 | Y
|  | RPA_check_err | uint8 | 1 | Y
|  | RPA_func_err | uint8 | 1 | Y
|  | RPA_active_err | uint8 | 1 | Y
|  | RPA_pause_err | uint8 | 1 | Y
|  | R_AEB_err | uint8 | 1 | Y
|  | MEB_err | uint8 | 1 | Y
|  | LSAEB_Err | uint8 | 1 | Y
|  | Sensor_Err | uint16 | 1 | Y | 0x0:No error;0x1:Camera partial block
KPI_20ms_Data_BUS | Y |  | Struct |  | Y
|  | LAS_CTRL | LAS_CONTROL_BUS | 1 | Y
|  | VMC_LGT | VMC_LGT_BUS | 1 | Y
|  | VMC_LAT | VMC_LAT_BUS | 1 | Y
|  | LAS_STATE | LAS_STATE_BUS | 1 | Y
|  | LAS_HMI | LAS_HMI_BUS | 1 | Y
KPI_40ms_Data_BUS | Y |  | Struct |  | Y
|  | ICAS_STATE | ICAS_STATE_BUS | 1 | Y
|  | VMP_STS | VMP_STS_BUS | 1 | Y
|  | CSM_CTRL | CSC_CTRL_BUS | 1 | Y
|  | CSM_CSC_HMI | CSC_HMI_BUS | 1 | Y
|  | VMP_TRAJ | VMP_TRAJ_BUS | 1 | Y
|  | LONP_HMI | LONP_HMI_BUS | 1 | Y
PNC_10ms_Data_BUS | Y |  | Struct
|  | VAL_DRIVER_STATE | VAL_DRIVER_STATE_BUS | 1 | Y
PNC_20ms_Data_BUS | Y |  | Struct
|  | axvRefMs2 | single | 1 | Y
|  | vxvRefMs | single | 1 | Y
|  | axvRoadSlopeMs2 | single | 1 | Y
|  | axRefMs2 | single | 1 | Y
|  | axRefDt | single | 1 | Y
|  | psiDtOpt | single | 1 | Y
|  | ayvRefMs2 | single | 1 | Y
|  | alpSideSlipAngle | single | 1 | Y
|  | kapTraj | single | 1 | Y
|  | alpSumSlideCurveness | single | 1 | Y
|  | SteerAngleOffset_deg | single | 1 | Y
|  | VAL_MemSet_SteerAngOffsetInit | single | 1 | Y
|  | rollingBackSts | boolean | 1 | Y
|  | jerkxMs3 | single | 1 | Y
|  | jerkyMs3 | single | 1 | Y
|  | VAL_VEHICLE_STATE | VAL_VEHICLE_STATE_BUS | 1 | Y
PNC_40ms_Data_BUS | Y |  | Struct
|  | ICAS_HMI | ICAS_HMI_BUS | 1 | Y
|  | CSM_TSR_HMI | TSR_HMI_BUS | 1 | Y
|  | VAL_VEHICLE_FUNC | VAL_VEHICLE_FUNC_BUS | 1 | Y
|  | VAL_VEHICLE_PARTS | VAL_VEHICLE_PARTS_BUS | 1 | Y
|  | VAL_DRIVER_DRIVE | VAL_DRIVER_DRIVE_BUS | 1 | Y
|  | TOS_HWA | TOS_HWA_BUS | 1 | Y
|  | EVM_VT_LANE | EVM_VT_LANE_BUS | 1 | Y
|  | EVM_CIPV_TRAJ | EVM_CIPV_TRAJ_BUS | 1 | Y
|  | TOS_UpdateCnt | uint32 | 1 | Y
|  | EVM_LANE_NUDGE | rt_Array_EVM_NUDGE_BUS_2 | 1 | Y
|  | EVM_LANE_MAXSPD | rt_Array_EVM_LANE_MAXSPD_BUS_3 | 1 | Y
|  | TOS_ACCP0 | TOS_ACC_BUS | 1 | Y
|  | TOS_ACCP1 | TOS_ACC_BUS | 1 | Y
|  | TOS_ACCP2 | TOS_ACC_BUS | 1 | Y
|  | TOS_ACCP3 | TOS_ACC_BUS | 1 | Y
|  | EVM_DECS | EVM_DECS_BUS | 1 | Y
|  | EVM_LANE | rt_Array_EVM_LANE_BUS_6 | 1 | Y
|  | EVM_TSR_SPL | EVM_TSR_SPL_BUS | 1 | Y
|  | EVM_PILOT_SCEN | EVM_PILOT_SCEN_BUS | 1 | Y
|  | TOS_SecondSele_Object | TOS_SecondSele_Object_BUS | 1 | Y
rt_Array_EHRV2_SEGMENT_INFO_BUS_5 | Y |  | EHRV2_SEGMENT_INFO_BUS | 5 | Y
rt_Array_EHRV2_NAV_LANE_BUS_5 | Y |  | EHRV2_NAV_LANE_BUS | 5 | Y
PNC_100ms_Data_BUS | Y |  | Struct |  | Y
|  | VAL_DRIVER_SWITCH | VAL_DRIVER_SWITCH_BUS | 1 | Y
|  | VAL_ENV | VAL_ENV_BUS | 1 | Y
|  | EHRV2_SEGMENT_INFO | rt_Array_EHRV2_SEGMENT_INFO_BUS_5 | 1 | Y
|  | EHRV2_LANE_INFO | rt_Array_EHRV2_NAV_LANE_BUS_5 | 1 | Y
|  | EHRV2_NAV_INFO | EHRV2_NAV_INFO_BUS | 1 | Y
|  | EHRV2_DYNAMIC_INFO | EHRV2_DYNAMIC_INFO_BUS | 1 | Y
|  | EHRV2_ROAD_ROI | EHRV2_ROAD_ROI_BUS | 1 | Y
PNC_100000ms_Data_BUS | Y |  | Struct |  | Y
|  | VAL_CONFIG | VAL_CONFIG_BUS | 1 | Y
|  | VAL_MemGet_TSRInit | TSR_INIT_BUS | 1 | Y
rt_Array_TOS_AEB_BUS_5 | Y |  | TOS_AEB_BUS | 5 | Y
AEB_40ms_Data_BUS | Y |  | Struct |  | Y
|  | TOS_AEB | rt_Array_TOS_AEB_BUS_5 | 1 | Y
AEB_20ms_Data_BUS | Y |  | Struct
|  | AEB_BRKINFO | AEB_BRKINFO_BUS | 1 | Y
|  | AEB_TAROBJ | AEB_TAROBJ_BUS | 1 | Y
Trigger_Data_BUS | Y |  | Struct |  | Y
|  | acc_sts | uint8 | 1 | Y
|  | lcc_sts | uint8 | 1 | Y
|  | acc_exit_reason | uint32 | 1 | Y
|  | road_type | uint8 | 1 | Y
|  | TimeGapLevel | uint8 | 1 | Y
|  | lcc_exit_to_idle_reason | uint32 | 1 | Y
|  | lcc_exit_to_wait_reason | uint32 | 1 | Y
|  | lcc_exit_to_mrc_reason | uint32 | 1 | Y
|  | noa_exit_reason | uint32 | 1 | Y
|  | noa_sts | uint8 | 1 | Y
|  | LDPSts | uint8 | 1 | Y
|  | LDWSts | uint8 | 1 | Y
|  | ELKSts | uint8 | 1 | Y
|  | HandsOffWarnLevel | uint8 | 1 | Y
|  | lc_req_reason | uint8 | 1 | Y
|  | lc_exec_sts | uint8 | 1 | Y
|  | nudge_sts | uint8 | 1 | Y
|  | FCWMode | uint8 | 1 | Y
|  | AEBMode | uint8 | 1 | Y
|  | AWBRequest | uint8 | 1 | Y
|  | TSRSpdLimSts | uint8 | 1 | Y
|  | IHBC_ModeDisp | uint8 | 1 | Y
|  | acc_manual_act_faile_reason | uint32 | 1 | Y
|  | lcc_manual_act_faile_reason | uint32 | 1 | Y
|  | kapTraj | single | 1 | Y
|  | SensorVehLatAccelMps2 | single | 1 | Y
|  | AirBagSts | uint8 | 1 | Y
|  | jerkxMs3 | single | 1 | Y
|  | jerkyMs3 | single | 1 | Y
|  | TotalOdometer_km | uint32 | 1 | Y
|  | TOP_FuncStatus | uint8 | 1 | Y
|  | isLatFrbdnAct | boolean | 1 | Y
|  | isLgtPosFrbdnAct | boolean | 1 | Y
|  | isLgtNegFrbdnAct | boolean | 1 | Y
|  | isAEBFrbdnAct | boolean | 1 | Y
|  | GearSts | uint8 | 1 | Y
|  | SteerWheelAngle | single | 1 | Y
|  | SteerWheelSpd | single | 1 | Y
|  | WheelTrqNm | single | 1 | Y
|  | VCUTrqNm | single | 1 | Y
|  | EngTrqNm | single | 1 | Y
|  | NetEngTrq | single | 1 | Y
|  | EngSpd | single | 1 | Y
|  | SensorVehLonAccelMps2 | single | 1 | Y
|  | VehSpdKph | single | 1 | Y
|  | BrkPedalStroke | single | 1 | Y
|  | AccPedalTouchPosition | single | 1 | Y
|  | DrvBrakePedalSts | uint8 | 1 | Y
|  | DrvSteerTrqVal | single | 1 | Y
TOS_SecondSele_Object_BUS | Y |  | Struct |  | Y
|  | id | single | 4 | Y
|  | dx | single | 4 | Y
|  | dy | single | 4 | Y
|  | vxRel | single | 4 | Y
|  | vyRel | single | 4 | Y
|  | headingAngle | single | 4 | Y
|  | fu_type | uint16 | 4 | Y
|  | movingState | uint8 | 4 | Y
|  | orientation | uint8 | 4 | Y
|  | type | uint8 | 4 | Y
|  | length | single | 4 | Y
|  | width | single | 4 | Y
|  | ax | single | 4 | Y
|  | ay | single | 4 | Y
EVM_TRAFFIC_SCEN_BUS | Y |  | Struct |  | Y
|  | traffic_scene | uint8 | 1 | Y | 0：畅通 1：城市复杂工况：周围车辆较多且存在静止车辆，行人等 2：预留
|  | trucks_around | uint8 | 1 | Y | 0：无效：1周围有大车
ARBN_Feedback_BUS | Y |  | Struct |  | Y
|  | AEB_Status | uint8 | 1 | Y
|  | RAEB_Status | uint8 | 1 | Y
|  | MEB_Status | uint8 | 1 | Y
|  | LAEB_Status | uint8 | 1 | Y
|  | FCTB_Status | uint8 | 1 | Y
|  | RCTB_Status | uint8 | 1 | Y
FM_SAF_OUT_BUS | Y |  | Struct |  | Y
|  | SftyCmd | uint32 | 1 | Y | 功能安全安全指令（置位表示进行动作） bit[0] -> 禁止横向转向输出(无效化) bit[1] -> 禁止纵向加速输出(无效化) bit[2] -> 静止纵向制动输出(无效化) bit[3] -> 抑制AEB输出(无效化&&篡改AEB请求) bit[4] -> 抑制转向执行器握手 (暂时不用) bit[5] -> 抑制加速执行器握手 (暂时不用) bit[6] -> 抑制制动执行器握手 (暂时不用) bit[7] -> 强抑制转向输出(设0) (暂时不用) bit[8] -> 强抑制加速输出(设0) (暂时不用) bit[9] -> 强抑制减速输出(设0) (暂时不用)
|  | SftyErrLvl | uint8 | 1 | Y | 功能安全故障等级(最高)
|  | SftyErrInfoQue | Trig_SftyFltType | 32 | Y | 功能安全安全故障消息队列，长度32
|  | SftyErrInfo | SftyErrInfoType | 1 | Y | 功能安全支持信息
Trig_SftyFltType | Y |  | Struct |  | Y
|  | SftyErrID | uint32 | 1 | Y | 功能安全故障ID
|  | TrigTimeStamp | uint32 | 1 | Y | 功能安全故障ID触发的时间戳
SftyErrInfoType | Y |  | Struct |  | Y
|  | SftyModeFuSa | uint32 | 1 | Y | 功能安全激活模式，根据bit判定FuSa认可的激活模式
|  | SftyErr_0 | uint32 | 1 | Y | 功能安全故障消息_0组(暂未使用)
|  | SftyErr_1 | uint32 | 1 | Y | 功能安全故障消息_1组(暂未使用)
|  | SftyErr_2 | uint32 | 1 | Y | 功能安全故障消息_2组(暂未使用)
|  | SftyErr_3 | uint32 | 1 | Y | 功能安全故障消息_3组(暂未使用)
|  | SftyErr_4 | uint32 | 1 | Y | 功能安全故障消息_4组(暂未使用)
|  | SftyErr_5 | uint32 | 1 | Y | 功能安全故障消息_5组(暂未使用)
|  | SftyErr_6 | uint32 | 1 | Y | 功能安全故障消息_6组(暂未使用)
|  | SftyErr_7 | uint32 | 1 | Y | 功能安全故障消息_7组(暂未使用)
|  | SftyVehSpdChassis | single | 1 | Y | 功能安全车速(底盘车速)
|  | SftyVehSpdChassisVld | boolean | 1 | Y | 功能安全车速有效性(底盘车速有效性)
Std_ReturnType | Y |  | uint8 | 1 | Y | AutoSAR 标准返回值定义 0 - E_OK 1 - E_NOT_OK
VAL_SAF_FUSAIN_BUS | Y |  | Struct
|  | DrvEvlnMonIf | DrvEvlnMonIf_BUS | 1 | Y | 给到FuSaMonitor中DrvEvlnMon的输入接口
|  | SysStMonIf | SysStMonIf_BUS | 1 | Y | 给到FuSaMonitor中SysStMon的输入接口
|  | RelCptMonIf | RelCptMonIf_BUS | 1 | Y | 给到FuSaMonitor中RelCptMon的输入接口
|  | OutProcAdprIf | OutProcAdprIf_BUS | 1 | Y | 给到FuSaMonitor中OutProcAdpr的输入接口
DrvEvlnMonIf_BUS | Y |  | Struct |  | Y
|  | BrkDrvOvrd | boolean | 1 | Y | 驾驶员制动超控, 0-无超控，1-超控
|  | DoorStatus | boolean | 1 | Y | 主驾车门状态，0-不打开，1-打开
|  | HandsOff | boolean | 1 | Y | 驾驶员脱手状态，0-不脱手，1-脱手
|  | HandsTqE2E | boolean | 1 | Y | 驾驶员手力矩E2E，0-无问题，1-有问题
|  | SeatBltSts | boolean | 1 | Y | 主驾安全带状态，0-主驾安全带锁上，1-主驾安全带打开
|  | SeatBltStsVld | boolean | 1 | Y | 主驾安全带状态有效，0-有效，1-无效
|  | SteerDrvOvrd | boolean | 1 | Y | 驾驶员转向超控(EPS发)，0-无超控，1-超控
|  | SteerDrvOvrdE2E | boolean | 1 | Y | 驾驶员转向超控E2E状态，0-无问题，1-有问题
|  | SteerDrvOvrdVld | boolean | 1 | Y | 驾驶员转向超控有效，0-有效，1-无效
|  | LCCSts | uint8 | 1 | Y | LCC状态机状态，参考HMI的ICA状态机结果，透传
SysStMonIf_BUS | Y |  | Struct |  | Y
|  | ACCSts | uint8 | 1 | Y | ACC状态机状态，参考HMI状态机信息，透传
|  | DriveOff | boolean | 1 | Y | PnC起步指令，0-不起步，1-起步
|  | DrvOffBtnCfm | boolean | 1 | Y | 驾驶员按过确认按键，0-没按过确认按键(滚轮)，1-按过确认按键(滚轮)
|  | Mcu_U2A16_Res | Mcu_U2A16_Res_BUS | 1 | Y | MCU芯片功能安全故障
|  | Pilot_Accel | single | 1 | Y | 行车加速度
|  | PtDrvAccePedlPosn | single | 1 | Y | 驾驶员加速踏板位置
|  | Sbc_TLF35584_Res | Sbc_TLF35584_Res_BUS | 1 | Y | SBC芯片功能安全故障
|  | SteerWhlAngSpd | single | 1 | Y | 转角速度
|  | VehSpdChassis | single | 1 | Y | 底盘车速
|  | Ay | single | 1 | Y | 矩阵透传底盘横向加速度
|  | Ax | single | 1 | Y | 矩阵透传底盘纵向加速度
|  | SteerWhlAng | single | 1 | Y | 矩阵透传底盘方向盘转角
|  | YawRate | single | 1 | Y | 矩阵透传车辆横摆角速度
|  | isActGearR | boolean | 1 | Y | 是否当前实际挡位R挡
Mcu_U2A16_Res_BUS | Y |  | Struct |  | Y
|  | Fusa_U2A16_BIST_ERR | boolean | 1 | Y | MCU,U2A16芯片功能安全自检故障标志位
|  | Fusa_J3_SPI_CRC_ERR | boolean | 1 | Y | MCU,U2A16芯片与J3-SPI通讯CRC异常
|  | Fusa_J3_SPI_RC_ERR | boolean | 1 | Y | MCU,U2A16芯片与J3-SPI通讯RC异常
Sbc_TLF35584_Res_BUS | Y |  | Struct |  | Y
|  | FuSa_TLF35584_BIST_ERR | boolean | 1 | Y | SBC,TLF35584芯片功能安全自检故障标志位
RelCptMonIf_BUS | Y |  | Struct |  | Y
|  | AccSwtStsE2E | boolean | 1 | Y | ACC按键故障E2E，0-无故障，1-有故障
|  | AccSwtStsVld | boolean | 1 | Y | ACC按键故障Vld, 0-无故障，1-有故障
|  | ActGearE2E | boolean | 1 | Y | 实际档位E2E故障，0-无故障，1-有故障
|  | ActGearVld | boolean | 1 | Y | 实际档位无效，0-有效，1-无效
|  | AxE2E | boolean | 1 | Y | 纵向加速度E2E故障，0-无故障，1-有故障
|  | AxVld | boolean | 1 | Y | 纵向加速度无效，0-有效，1-无效
|  | AyE2E | boolean | 1 | Y | 横向加速度E2E故障，0-无故障，1-有故障
|  | AyVld | boolean | 1 | Y | 横向加速度无效，0-有效，1-无效
|  | BodyAvlE2E | boolean | 1 | Y | 车身可用E2E故障，0-无故障，1-有故障
|  | BrkAvl | boolean | 1 | Y | 制动可用，0-可用，1-不可用
|  | BrkAvlE2E | boolean | 1 | Y | 制动可用E2E故障，0-无故障，1-有故障
|  | BrkMstCylPrsE2E | boolean | 1 | Y | 主缸压力E2E故障，0-无故障，1-有故障
|  | BrkMstCylPrsVld | boolean | 1 | Y | 主缸压力有消息，0-无故障，1-有故障
|  | Chassis_ABSFailSts | boolean | 1 | Y | ABS故障状态，0-无故障，1-有故障
|  | Chassis_EBDFailSts | boolean | 1 | Y | EBD故障状态，0-无故障，1-有故障
|  | Chassis_HDCFailSts | boolean | 1 | Y | HDC故障状态，0-无故障，1-有故障
|  | Chassis_TCSFailSts | boolean | 1 | Y | TCS故障状态，0-无故障，1-有故障
|  | Chassis_VDCFailSts | boolean | 1 | Y | VDC故障状态，0-无故障，1-有故障
|  | DrvAccePedlPosnE2E | boolean | 1 | Y | 驾驶员加速度踏板位置E2E故障，0-无故障，1-有故障
|  | DrvAccePedlPosnVld | boolean | 1 | Y | 驾驶员加速度踏板位置有效性，0-有效，1-无效
|  | EpbAvl | boolean | 1 | Y | EPB可用，0-可用，1-不可用
|  | EpbAvlE2E | boolean | 1 | Y | EPB可用E2E故障，0-无故障，1-有故障
|  | Fusa_Cam_1_Module_Res | Fusa_Cam_1_Module_Res_BUS | 1 | Y | 前视模组功能安全故障
|  | Fusa_Cam_1_Ser_Res | Fusa_Cam_1_Ser_Res_BUS | 1 | Y | 前视加串器功能安全故障
|  | ImuNotCal | boolean | 1 | Y | IMU未标定，0-已标定，1-未标定
|  | PTAvl | boolean | 1 | Y | 动力可用，0-可用，1-不可用
|  | PTAvlE2E | boolean | 1 | Y | 动力可用E2E故障，0-无故障，1-有故障
|  | PTHvAvl | boolean | 1 | Y | 动力高压可用，0-可用，1-不可用
|  | PTHvAvlE2E | boolean | 1 | Y | 动力高压可用E2E故障，0-无故障，1-有故障
|  | RL_Radar_Err | boolean | 1 | Y | 左后角雷达故障，0-无故障，1-有故障
|  | RR_Radar_Err | boolean | 1 | Y | 右后角雷达故障，0-无故障，1-有故障
|  | SerDes_MAX96716_Res | SerDes_MAX96716_Res_BUS | 1 | Y | 域控SerDes(96717)功能安全故障
|  | SteerAvl | boolean | 1 | Y | 转向可用，0-可用，1-不可用
|  | SteerAvlE2E | boolean | 1 | Y | 转向可用E2E，0-无故障，1-有故障
|  | SteerWhlAngE2E | boolean | 1 | Y | 转角E2E故障，0-无故障，1-有故障
|  | SteerWhlAngSpdE2E | boolean | 1 | Y | 转角速度E2E故障，0-无故障，1-有故障
|  | SteerWhlAngSpdVld | boolean | 1 | Y | 转角速度有效性，0-有效，1-无效
|  | SteerWhlAngVld | boolean | 1 | Y | 转角有效性，0-有效，1-无效
|  | VehSpdChassisE2E | boolean | 1 | Y | 底盘车速E2E故障，0-无故障，1-有故障
|  | VehSpdChassisVld | boolean | 1 | Y | 底盘车速有效性，0-有效，1-无效
|  | WhlSpdAvl | boolean | 1 | Y | 轮速可用，0-可用，1-不可用
|  | WhlSpdE2E | boolean | 1 | Y | 轮速E2E故障，0-无故障，1-有故障
|  | YawRateE2E | boolean | 1 | Y | 航向角E2E故障，0-无故障，1-有故障
|  | YawRateVld | boolean | 1 | Y | 航向角有效性，0-有效，1-无效
SerDes_MAX96716_Res_BUS | Y |  | Struct |  | Y
|  | Fusa_TUN_DATA_CRC_ERR | boolean | 1 | Y | [功能安全专属故障] 图像Tunneling模式下，出现DPHY/CPHY数据CRC异常
|  | Fusa_TUN_ECC_UNCORR_ERR | boolean | 1 | Y | [功能安全专属故障] 图像Tunneling模式下，不可修正的DPHY ECC或者CPHY CRC异常
|  | Fusa_TUN_ECC_CORR_ERR | boolean | 1 | Y | [功能安全专属故障] 图像Tunneling模式下，可修正的DPHY ECC或者CPHY CRC异常
|  | Fusa_VID_OVERFLOW_ERR | boolean | 1 | Y | [功能安全专属故障] 图像视频流管道溢出异常
|  | Fusa_FSYNC_ERR | boolean | 1 | Y | [功能安全专属故障] 图像帧同步异常
|  | Fusa_LCRC_ERR | boolean | 1 | Y | [功能安全专属故障] 视频流CRC异常
|  | Fusa_VPRBS_ERR | boolean | 1 | Y | [功能安全专属故障] 视频流PRBS异常
|  | Fusa_I2C_UART_MSGCNTR_ERR | boolean | 1 | Y | [功能安全专属故障] I2C/UART Rolling Counter异常
|  | Fusa_I2C_UART_CRC_ERR | boolean | 1 | Y | [功能安全专属故障] I2C/UART CRC异常
|  | Fusa_96716_MEM_ECC_ERR2 | boolean | 1 | Y | [功能安全专属故障] 96716内存ECC2异常
|  | Fusa_96716_MEM_ECC_ERR1 | boolean | 1 | Y | [功能安全专属故障] 96716内存ECC1异常
|  | Fusa_REG_CRC_ERR | boolean | 1 | Y | [功能安全专属故障] 96716寄存器CRC异常
|  | Fusa_POST_MBIST_ERR | boolean | 1 | Y | [功能安全专属故障] 96716MBIST异常
|  | Fusa_POST_LBIST_ERR | boolean | 1 | Y | [功能安全专属故障] 96716LBIST异常
|  | Fusa_WM_ERR | boolean | 1 | Y | [功能安全专属故障] 96716水印异常
Fusa_Cam_1_Module_Res_BUS | Y |  | Struct |  | Y
|  | Fusa_Cam_online_pixel | boolean | 1 | Y | [功能安全专属故障] 在线像素测试异常
|  | Fusa_Cam_row_checker_analog | boolean | 1 | Y | [功能安全专属故障] 行模拟检查异常
|  | Fusa_Cam_ID_checker_col | boolean | 1 | Y | [功能安全专属故障] 列ID检查异常
|  | Fusa_Cam_ID_checker_row | boolean | 1 | Y | [功能安全专属故障] 行ID检查异常
|  | Fusa_Cam_SCCB_CRC | boolean | 1 | Y | [功能安全专属故障] SCCB检测CRC异常
|  | Fusa_Cam_Frame_counter | boolean | 1 | Y | [功能安全专属故障] 图像帧率异常
|  | Fusa_Cam_row_checker_digital | boolean | 1 | Y | [功能安全专属故障] 行数字检查异常
|  | Fusa_Cam_BLC_checker | boolean | 1 | Y | [功能安全专属故障] BLC异常
|  | Fusa_Cam_PLL_CLK_mon | boolean | 1 | Y | [功能安全专属故障] 锁相环时钟监控器异常
|  | Fusa_Cam_PLL_CLK | boolean | 1 | Y | [功能安全专属故障] 锁相环时钟异常
|  | Fusa_Cam_PEC | boolean | 1 | Y | [功能安全专属故障] PEC异常
|  | Fusa_Cam_output_FIFO_CRC | boolean | 1 | Y | [功能安全专属故障] 输出FIFO CRC异常
|  | Fusa_Cam_SRAM_CRC | boolean | 1 | Y | [功能安全专属故障] SRAM CRC异常
|  | Fusa_Cam_Sensor_voltage | boolean | 1 | Y | [功能安全专属故障] 摄像头模组电压异常
|  | Fusa_Cam_internal_register_readback | boolean | 1 | Y | [功能安全专属故障] 摄像头模组内部寄存器回读议程
|  | Fusa_Cam_SI_default_register_check | boolean | 1 | Y | [功能安全专属故障] 摄像头模组SI默认寄存器检查异常
|  | Fusa_Cam_ROM CRC | boolean | 1 | Y | [功能安全专属故障] ROM CRC异常
|  | Fusa_Cam_SRAM_BIST | boolean | 1 | Y | [功能安全专属故障] SRAM BIST异常
|  | Fusa_Cam_SM_test | boolean | 1 | Y | [功能安全专属故障] 安全机制测试异常
|  | Fusa_Cam_temperature | boolean | 1 | Y | [功能安全专属故障] 摄像头模组温度异常
Fusa_Cam_1_Ser_Res_BUS | Y |  | Struct |  | Y
|  | Fusa_Cam_Ser_OV_UV | boolean | 1 | Y | [功能安全专属故障] 前视模组过压欠压
|  | Fusa_Cam_Ser_I2C | boolean | 1 | Y | [功能安全专属故障] 前视模组加串I2C错误
|  | Fusa_Cam_Ser_FIFO_Overflow | boolean | 1 | Y | [功能安全专属故障] 前视模组FIFO溢出
|  | Fusa_Cam_Ser_LBIST | boolean | 1 | Y | [功能安全专属故障] 前视模组LBIST故障
|  | Fusa_Cam_Ser_MBIST | boolean | 1 | Y | [功能安全专属故障] 前视模组MBIST故障
|  | Fusa_Cam_Ser_ADC_BIST | boolean | 1 | Y | [功能安全专属故障] 前视模组ADCBIST故障
|  | Fusa_Cam_Ser_CFG_CRC | boolean | 1 | Y | [功能安全专属故障] 前视模组配置文件CRC故障
|  | Fusa_Cam_PMIC | boolean | 1 | Y | [功能安全专属故障] 前视模组PMIC故障
OutProcAdprIf_BUS | Y |  | Struct |  | Y
|  | PowerMode | uint8 | 1 | Y | 电源模式(KL30), 透传FLZCU_9_PowerMode
AEB_FUSAIN_BUS | Y |  | Struct |  | Y | AEB监控输入结构体
|  | isMainTarExist | boolean | 1 | Y | AEB功能当前是否存在主目标
|  | AebTarID | uint32 | 1 | Y | 表示当前AEB功能主目标ID 注意:这个是AEB输出的主目标融合ID(可能是视觉ID更改后的)
|  | AebTarCamID | uint32 | 1 | Y | 表示当前AEB功能主目标视觉ID 注意: 这个是AEB输出的视觉主目标ID
|  | QM_AebTarTTC | single | 1 | Y | 表示当前AEB功能计算的主目标TTC
|  | AebTarSource | uint8 | 1 | Y | 表示当前AEB主目标来源，平台接口 0 - 无来源 1 - 雷达 2 - 视觉 3 - 雷达和视觉 注意: E01不使用
|  | ActSftySts | uint8 | 1 | Y | 表示当前AEB状态机状态 0 - OFF 1 - STANDBY 2 - PREFILL 3 - INTERV (PB/FB)
|  | AebReq | uint8 | 1 | Y | 表示当前AEB是否请求制动
|  | AebTarDec | single | 1 | Y | 表示当前AEB请求制动的值
|  | EgoCvrt | single | 1 | Y | 表示当前AEB计算自车曲率
|  | EgoPreTraj | EgoPreTrajPnt2D | 30 | Y | 表示当前AEB自车预测轨迹(3s轨迹,步长时间间隔100ms)
|  | QM_AebRqrdAx | single | 1 | Y | 表示当前AEB功能计算的自车需求(避障)减速度
EgoPreTrajPnt2D | Y |  | Struct |  | Y
|  | PosX | single | 1 | Y | 预测点位置X
|  | PosY | single | 1 | Y | 预测点位置Y
|  | Heading | single | 1 | Y | 预测点航向角
VAL_SAF_TrigSftyAct_BUS | Y |  | Struct |  | Y
|  | isLatFrbdnAct | boolean | 1 | Y | 置位表示功能安全进行了横向关断操作(通过置横向控车无效化)
|  | isLgtPosFrbdnAct | boolean | 1 | Y | 置位表示功能安全进行了加速关断操作(通过置加速控车无效化)
|  | isLgtNegFrbdnAct | boolean | 1 | Y | 置位表示功能安全进行了减速关断操作(通过置减速控车无效化)
|  | isAEBFrbdnAct | boolean | 1 | Y | 置位表示功能安全进行了AEB抑制操作(通过置AEB请求及减速度无效化)
FUSA_20ms_Data_BUS | Y |  | Struct |  | Y
|  | VMC_LGT | VMC_LGT_BUS | 1 | Y
FUSA_100ms_Data_BUS | Y |  | Struct |  | Y
|  | FM_SAF_OUT_Last | FM_SAF_OUT_BUS | 1 | Y
|  | VAL_DRIVER_SWITCH | VAL_DRIVER_SWITCH_BUS | 1 | Y
VAL_ICC_NAV_BUS | Y |  | Struct |  | Y
|  | nav_status | uint8 | 1 | Y | 中控仪表导航状态： 0：地图无效 以下信息不可用 1：地图有效 2：开启导航（TBD）
|  | curr_road_type | uint8 | 1 | Y | 当前道路类型
|  | road_spl_value | uint8 | 1 | Y | 道路限速值
|  | elec_eye_spl_value | uint8 | 1 | Y | 电子眼限速值
|  | spl_unit | uint8 | 1 | Y | 限速单位 0：无法给出 1：km/h 2：mph
|  | road_spl_dist | uint16 | 1 | Y | 前方限速距离（m）
|  | elec_eye_dist | uint16 | 1 | Y | 前方电子眼距离（m）
|  | country_region_code | uint16 | 1 | Y | 国家与地区代码
NvM_ACCESS_BUS | Y |  | Struct
|  | NOHOnOff | boolean | 1 | Y | NOH开关状态（NOH功能是否打开） 0x0: Off 0x1: On
|  | NOHActReq | boolean | 1 | Y | NOH激活状态（NOH是否激活） 0x0: Off 0x1: On
|  | LDWOnOff | boolean | 1 | Y | LDW开关状态 0x0: Off 0x1: On
|  | LKAOnOff | boolean | 1 | Y | LKA开关状态 0x0: Off 0x1: On
|  | ELKOnOff | boolean | 1 | Y | ELK开关状态 0x0: Off 0x1: On
|  | ESSOnOff | boolean | 1 | Y | ESS开关状态 0x0: Off 0x1: On
|  | AESOnOff | boolean | 1 | Y | AES开关状态 0x0: Off 0x1: On
|  | LCKIEOnOff | boolean | 1 | Y | 智慧躲闪开关状态 0x0: Off 0x1: On
|  | ISLOnOff | boolean | 1 | Y | ISL开关状态（限速辅助） 0x0: Off 0x1: On
|  | IntellgntCurveOnOff | boolean | 1 | Y | 智慧过弯开关状态 0x0: Off 0x1: On
|  | FCWOnOff | boolean | 1 | Y | FCW开关状态 0x0: Off 0x1: On
|  | AEBOnOff | boolean | 1 | Y | AEB开关状态 0x0: Off 0x1: On
|  | DAIOnOff | boolean | 1 | Y | DAI开关状态 0x0: Off 0x1: On
|  | SpeedLmtNumberAbs | int8 | 1 | Y | SLA速度偏移量 -10～10 or -20%~20%
|  | SpeedLmtNumberPerct | int8 | 1 | Y | SLA速度偏移百分比
|  | SpeedLmtSnvtyMod | uint8 | 1 | Y | SLA限速偏移模式 0x0: offset 0x1: percent
|  | IHCOnOff | uint8 | 1 | Y | IHC开关状态 0x0: Off 0x1: On
|  | ICAOnOff | uint8 | 1 | Y | ICA开关状态 0x0: Off 0x1: On
|  | SLAOnOff | uint8 | 1 | Y | SLA开关状态（限速识别） 0x0: Off 0x1: On
|  | SLAWarnMod | uint8 | 1 | Y | SLA报警模式（限速识别） 0x0: Off 0x1:仅显示: On 0x2:显示+报警：On
|  | LASSnvtySet | uint8 | 1 | Y | LAS报警灵敏度 0：中 1：高 2：低
|  | LASWarnFormSwtReq | uint8 | 1 | Y | LAS报警方式 0:none 1:声音报警 2:震动 3:声音+震动
|  | TSROnOff | uint8 | 1 | Y | TSR开关状态（交通标志识别） 0x0: Off 0x1: On
|  | TLIOnOff | uint8 | 1 | Y | TLI开关状态（交通灯识别） 0x0: Off 0x1: On
|  | ALCSet | uint8 | 1 | Y | 自动变道功能开关状态 0：关 1：自动换道（无需确认） 2：自动换道（驾驶员确认）
|  | DCLCSet | uint8 | 1 | Y | 驾驶员拨杆变道开关状态（不开拨杆变道，也可激活NOA，可以选择自动变道） 0：off 1：DCLC ON
|  | ALCSnvtySet | uint8 | 1 | Y | 变道灵敏度设置 0: 柔和 1：中等 2：激进的
|  | FCWSnvty | uint8 | 1 | Y | FCW灵敏度 0：低 1：普通 2：灵敏
|  | VoiceRemindType | uint8 | 1 | Y | 语音播报类型 0:off 1:标准 2:简洁
|  | TJAICAExitTextInfoONOFF | uint8 | 1 | Y | TJA退出提醒开关（需要下电记忆） 0x0: Off 0x1: On
|  | SpeedLimitOnOff | uint8 | 1 | Y | 主动限速功能 0x0:off 0x1:On
|  | SPL_noSupp_Value_Init | uint8 | 1 | Y | 不带补充标志的交通限速牌，限速值
|  | SPL_whSupp_Value_Init | uint8 | 1 | Y | 带补充标志的交通限速牌，限速值
|  | TS_SignName_Value_Init | uint8 | 1 | Y
|  | SPL_SuppName_Value_Init | uint8 | 1 | Y
|  | SysOut_TimeGapInit | uint8 | 1 | Y
|  | SysOut_ACCStsInit | uint8 | 1 | Y
|  | SysOut_ICASStsInit | uint8 | 1 | Y
|  | Uint8_Reserve | uint8 | 2 | Y
|  | SysOut_SteerAngOffsetInit | single | 1 | Y
|  | SPL_noSupp_Dist_Init | single | 1 | Y | 不带补充标志的交通限速牌的距离
|  | SPL_whSupp_Dist_Init | single | 1 | Y | 带补充标志的交通限速牌的距离
|  | TS_SignName_Dist_Init | single | 1 | Y
|  | Reserve | uint8 | 72 |  | 预留字节

## Interface_T1GC
SWCName | I/O | PortType | PortName/Operation | Rte_Type/Return_Type | RteTypeExist | Description | DataAccessMode | IsQueued | QueueLength | InterfaceType | IsService | IsUpdated | SignalType_Simple_Array_Record_ | RecordTypedefName
autosar_swc_val | Outport | S/R | SysOut_ADASDisplayExtend | SomeIP_ADASDisplayExtend_BUS | Y |  | Explict | N |  |  |  | N
autosar_swc_val | Outport | S/R | SysOut_ParkingGenaralInfo | SomeIP_ParkingGenaralInfo_BUS | Y |  | Explict | N |  |  |  | N
autosar_swc_val | Outport | S/R | SysOut_FuncState_HD | SomeIP_FuncState_HD_BUS | Y |  | Explict | N |  |  |  | N
autosar_swc_val | Inport | S/R | PR_APA_DA_IDCU_11_Tx | APA_DA_IDCU_11_Tx_BUS | Y |  | Explict | N |  |  |  | N
autosar_swc_val | Inport | S/R | PR_APA_DA_IDCU_13_Tx | APA_DA_IDCU_13_Tx_BUS | Y |  | Explict | N |  |  |  | N
autosar_swc_val | Inport | S/R | PR_APA_DA_IDCU_9_Tx | APA_DA_IDCU_9_Tx_BUS | Y |  | Explict | N |  |  |  | N
autosar_swc_val | Inport | S/R | PR_APA_DA_FCM_FRM_1_Tx | APA_DA_FCM_FRM_1_Tx_BUS | Y |  | Explict | N |  |  |  | N
autosar_swc_val | Inport | S/R | PR_APA_DA_FCM_FRM_2_Tx | APA_DA_FCM_FRM_2_Tx_BUS | Y |  | Explict | N |  |  |  | N
autosar_swc_val | Inport | S/R | PR_APA_DA_FCM_FRM_6_Tx | APA_DA_FCM_FRM_6_Tx_BUS | Y |  | Explict | N |  |  |  | N
autosar_swc_val | Inport | S/R | PR_APA_DA_RLCR_2_Tx | APA_DA_RLCR_2_Tx_BUS | Y |  | Explict | N |  |  |  | N
autosar_swc_val | Inport | S/R | PR_APA_DA_AVM_APA_2_Tx | APA_DA_AVM_APA_2_Tx_BUS | Y |  | Explict | N |  |  |  | N
autosar_swc_val | Inport | S/R | CORNER_RADAR_FL | Corner_Radar_Array_Info | Y |  | Explict | N |  |  |  | N
autosar_swc_val | Inport | S/R | CORNER_RADAR_RL | Corner_Radar_Array_Info | Y |  | Explict | N |  |  |  | N
autosar_swc_val | Inport | S/R | SysIn_DMC_DrivingControl | SomeIP_VoiceControlInfo_BUS | Y |  | Explict | N |  |  |  | N
autosar_swc_fusion | Inport | S/R | FRONT_RADAR | Front_Radar_Array_Info | Y |  | Explict | N |  |  |  | Y
autosar_swc_fusion | Inport | S/R | CORNER_RADAR_FL | Corner_Radar_Array_Info | Y |  | Explict | N |  |  |  | Y
autosar_swc_fusion | Inport | S/R | CORNER_RADAR_FR | Corner_Radar_Array_Info | Y |  | Explict | N |  |  |  | Y
autosar_swc_fusion | Inport | S/R | CORNER_RADAR_RL | Corner_Radar_Array_Info | Y |  | Explict | N |  |  |  | Y
autosar_swc_fusion | Inport | S/R | CORNER_RADAR_RR | Corner_Radar_Array_Info | Y |  | Explict | N |  |  |  | Y

## DataType_T1GC
Data Type Name | IsUsed | Member(valid if Data Type is Struct or Enum) | DataType/EnumValue | Dimensions | Data Type Exist | Description | Size(bits) | Min | Max | Factor | Offset | Unit
SomeIP_ADASDisplayExtend_BUS | Y |  | Struct |  | Y
|  | DynamicObjectList_ICM | SomeIP_DynamicObjectList_BUS | 1 | Y | 传输动态障碍物数据包
|  | StaticObjectList_ICM | SomeIP_StaticObjectList_BUS | 1 | Y | 传输静态障碍物数据包
|  | LaneLineList_ICM | SomeIP_LaneLineList_BUS | 1 | Y | 传输车道线数据包
|  | PlanningPath_ICM | SomeIP_PlanningPath_BUS | 1 | Y | 传输规划轨迹数据包
|  | Othersymbol_ICM | SomeIP_Othersymbol_BUS | 1 | Y | 传输其他符号信息
SomeIP_DynamicObjectList_BUS | Y |  | Struct |  | Y
|  | timestamp | uint64 | 1 | Y | 时间戳ms
|  | ObjectCnt | int32 | 1 | Y | 障碍物个数
|  | ObjectInfoList | SomeIP_DynamicObjectInfo_BUS | 9 | Y | 障碍物信息列表
SomeIP_DynamicObjectInfo_BUS | Y |  | Struct |  | Y
|  | ObjectID | uint8 | 1 | Y | 目标id
|  | objectType | uint8 | 1 | Y | 目标类型 0x0: No type 0x1: Car 0x2: Truck 0x3: Motorcycle 0x4: Pedestrian 0x5: Cyclist 0x6: Bus 0x7:tricyle 0x8:SUV
|  | movingStatus | uint8 | 1 | Y | 目标运动状态 0x0:unknown 0x1:moving 0x2:standstill
|  | lightStatus | uint8 | 1 | Y | 目标灯光状态 0x0:None 0x1:Turnleft 0x2:Turnright 0x3:DoubleFlash 0x4:Brake 0x5: Reverse
|  | objectPoseX | single | 1 | Y | 目标位置X坐标，单位cm
|  | objectPoseY | single | 1 | Y | 目标位置Y坐标，单位cm
|  | objectYaw | single | 1 | Y | 目标Yaw角，单位deg
|  | objectPitch | single | 1 | Y | 目标Picth角，单位deg
|  | objectRoll | single | 1 | Y | 目标Roll角，单位deg
|  | objectLength | uint16 | 1 | Y | 目标长度，单位cm
|  | objecWidth | uint16 | 1 | Y | 目标宽度，单位cm
|  | objectHeight | uint16 | 1 | Y | 目标高度，单位cm
|  | objectColor | uint8 | 1 | Y | 高亮显示 0x0: None 0x1: Grey 0x2: Blue 0x3: Yellow 0x4: Red
SomeIP_StaticObjectList_BUS | Y |  | Struct |  | Y
|  | timestamp | uint64 | 1 | Y | 时间戳ms
|  | ObjectCnt | int32 | 1 | Y | 障碍物个数
|  | ObjectInfoList | SomeIP_StaticObjectInfo_BUS | 9 | Y | 障碍物信息列表
SomeIP_StaticObjectInfo_BUS | Y |  | Struct |  | Y
|  | ObjectID | uint8 | 1 | Y | 目标id
|  | objectType | uint8 | 1 | Y | 目标类型 0x0: No type 0x1:traffic_cone 0x2:water-barrier 0x3:tripod 0x4:trafficbollard/isolationbollard 0x5:crashBarrel
|  | objectPoseX | single | 1 | Y | 目标位置X坐标
|  | objectPoseY | single | 1 | Y | 目标位置Y坐标
|  | objectYaw | single | 1 | Y | 目标Yaw角，单位deg
|  | objectLength | uint16 | 1 | Y | 目标长度，单位cm
|  | objecWidth | uint16 | 1 | Y | 目标宽度，单位cm
|  | objectHeight | uint16 | 1 | Y | 目标高度，单位cm
SomeIP_LaneLineList_BUS | Y |  | Struct |  | Y
|  | timestamp | uint64 | 1 | Y | 时间戳ms
|  | LanelinCnt | uint8 | 1 | Y | 车道线条数
|  | LanelineInfo | SomeIP_LanelineInfo_BUS | 8 | Y | 车道线信息列表
SomeIP_LanelineInfo_BUS | Y |  | Struct |  | Y
|  | PostionParameterC0 | single | 1 | Y | 车道线方程式参数C0
|  | HeadingParmeterC1 | single | 1 | Y | 车道线方程式参数C1
|  | CurvatureParatemerC2 | single | 1 | Y | 车道线方程式参数C2
|  | CurvatureRateParatemerC3 | single | 1 | Y | 车道线方程式参数C3
|  | Type | uint8 | 1 | Y | 车道线类型 0x0:none 0x1:solid 0x2:dashed 0x3:reserved
|  | Color | uint8 | 1 | Y | 车道线显示颜色 0x0:none 0x1:grey 0x2:blue 0x3:yellow 0x4:red
|  | ClosePointX | single | 1 | Y | 近端点位置，单位m
|  | FarPointX | single | 1 | Y | 远端点位置，单位m
|  | LanePosition | uint8 | 1 | Y | 车道线位置， 0x0:Unknown 0x1:Ego_left 0x2:Ego_right 0x3:Left_adjacent_left 0x4:Right_adjacent_right 0x5:Left_road_edge 0x6:Right_road_edge
SomeIP_PlanningPath_BUS | Y |  | Struct |  | Y
|  | timestamp | uint64 | 1 | Y | 时间戳ms
|  | PointCnt | uint8 | 1 | Y | 规划点个数
|  | PointInfoList | SomeIP_PointInfoList_BUS | 64 | Y | 规划点信息列表
SomeIP_PointInfoList_BUS | Y |  | Struct |  | Y
|  | Coordinate_X | single | 1 | Y | X坐标，单位cm
|  | Coordinate_Y | single | 1 | Y | Y坐标，单位cm
SomeIP_Othersymbol_BUS | Y |  | Struct |  | Y
|  | timestamp | uint64 | 1 | Y | 时间戳ms
|  | LaneChangePoint | uint8 | 1 | Y | 变道落位点 0x0:none 0x1:left_lane blue 0x2:right_lane blue 0x3:ego_lane blue 0x4:left_lane red 0x5:right_lane red 0x6~0x7:reserved
|  | EgoVehicleState | uint8 | 1 | Y | 自车加减速状态 0x0:none 0x1:accelerate 0x2:moderate 0x3:Reserved
|  | IsStoparea | uint8 | 1 | Y | 是否显示跟车停止线 0x0:no display 0x1:display
|  | StopareaX | single | 1 | Y | 跟车停止线纵向位置，单位cm
|  | StoparealeftY | single | 1 | Y | 跟车停止线左侧位置点横向位置，单位cm
|  | StoparearightY | single | 1 | Y | 跟车停止线右侧位置点横向位置，单位cm
SomeIP_ParkingGenaralInfo_BUS | Y |  | Struct |  | Y | ADS语音播报链路（暂借用泊车语音信号）
|  | ParkingVoiceRemind | uint8 | 1 | Y | 泊车语音播报 0x0:No Request 0x1:Req Stop 0x2: Req Press Brake pedal && press Start Button 0x3: Req Parking start guidance 0x4: Req Apa Rear Space limit 0x5: Req Apa Pause 0x6: Req Apa Resume 0x7: Req Apa Quit && TOR 0x8: Req Apa Completed 0x9: Req HPA System Failure 0xA: Req HPA RelatedSystemFailure 0xB: Req HPA OutOff ODD 0xC~0xF:Reserved 0x10: Req Strat Path Trainning 0x11: Req Slow speed 0x12: Req Training length remain limit 100m 0x13: Req Path Tracking Successed 0x14: Req Release brake && Start cruising 0x15: Req Cruising will turn left 0x16: Req Cruising will turn right 0x17: Req will reach target slot 0x18: Req will park in target slot 0x19: Req please caution Pedestrain 0x1A: Req please caution Vehicle 0x1B: Req Hpa Pause 0x1C: Req Hpa Resume 0x1D: Req Hpa Quit && TOR 0x1E: Req Target Slot Occupied && Try other slot 0x1F Req Training End Off Length 0x20: Req Hpa Near Lift Point 0x21: Req Hpa Near Charger Point 0x22: Req Hpa Near In Point 0x23: Req Hpa Near Out Point 0x24: Req HPA System Failure 0x25: Req HPA RelatedSystemFailure 0x26: Req HPA OutOff ODD 0x27: HPA start guidance 0x28: HPA eixt , ple takeover 0x29: HPA complete 0x2A: Target slot occupied，HPA exit 0x2B: Req Hpa Near End Point 0x2E: Reserved 0x2F: RA exit , pls takeover 0x30: Req RA start guidance 0x31: Req RA Resume 0x32: Req RA Quit 0x33: Req RA Completed 0x34: Req RA System Failure 0x35: Req RA RelatedSystemFailure 0x36: Req RA OutOff ODD 0x37: Req Standby System Failure 0x38: Req Standby RelatedSystemFailure 0x39: Req Standby ADASActive 0x40: Req Standby Hignt Speed 0x41: Req Standby Collision Occurs 0x42: Reserved 0x43: Reserved 0x44: Reserved 0x45: Reserved 0x46: Reserved 0x47: Reserved 0x48: Reserved 0x49: Reserved 0x4A: Reserved 0x4B: Reserved 0x4C: Reserved 0x4E: Reserved 0x4F: Reserved 0x50: Reserved 0x51: ACC quit 0x52: LCC quit 0x53: NOC is actived 0x54: Out of NOC range soon 0x55: NOC will quit soon 0x56: NOC quit 0x57: Drive into the main road soon 0x58: Drive out the main road soon 0x59: Drive into ramp soon 0x5A: Change highway soon 0x5B: Drive into fast lane soon 0x5C: Overtake the front vehicle soon 0x5D: IES is actived 0x5E: Change to left lane soon 0x5F: Change to right lane soon 0x60: Safestop will active soon 0x61: Takeover the vehicle
SomeIP_FuncState_HD_BUS | Y |  | Struct |  | Y | 语音控车使用（主要使用其中的SetSpeed）
|  | timestamp | uint64 | 1 | Y | 时间戳ms
|  | IsHDMapHMI | uint8 | 1 | Y | 使能显示3D渲染界面 0x0:No need display 0x1:Prepare Display 0x2:Need Display
|  | ACCState | uint8 | 1 | Y | ACC功能状态 0x0: Initial Mode 0x1: Passive mode 0x2: Ready mode 0x3: Active-Control mode 0x4:Brake-Only mode 0x5: Stand-active 0x6: Stand-wait 0x7: Override 0x8: Reserved/OFF mode(just for M32TFL2) 0x9: Failure mode
|  | SetSpeed | uint8 | 1 | Y | ACC设定速度
|  | CPState | uint8 | 1 | Y | CP（LCC/NOC）功能状态 0x0: Initial mode 0x1: OFF mode 0x2: Passive mode 0x3: CP Reday mode 0x4: CP Active-Control mode 0x5: CP lateral override mode 0x6: NOC Reday mode 0x7: NOC Active-Control mode 0x8: NOC lateral override mode 0x9: Safe stop mode 0xA: Failure mode
|  | SLASpdLimit | uint8 | 1 | Y | 道路限速值 0x0: No Display 0x1: SPL Cancelled(Reserved) 0x2: SPL 5 0x3: SPL10 0x4: SPL 15 0x5: SPL 20 0x6: SPL 25 0x7: SPL 30 0x8: SPL 35 0x9: SPL 40 0xA: SPL 45 0xB: SPL 50 0xC: SPL 55 0xD: SPL 60 0xE: SPL 65 0xF: SPL 70 0x10: SPL 75 0x11: SPL 80 0x12: SPL 85 0x13: SPL 90 0x14: SPL 95 0x15: SPL 100 0x16: SPL 105 0x17: SPL 110 0x18: SPL 115 0x19: SPL 120 0x1A: SPL 125 0x1B: SPL 130 0x1C~0xFF: Reserved
|  | TSItype | uint8 | 1 | Y | 摄像头识别的扎标信息 0x0: No display 0x1: NoHorning 0x2: NoPassing 0x3: NoPassingRev 0x4: AccidentProne 0x5: Continuous Turn 0x6: Danger 0x7: Down 0x8: LeftFalling 0x9: RightFalling 0xA: LRTurn 0xB: RLTurn 0xC: LeftTurn 0xD: RightTurn 0xE: LeftNarrow 0xF: RightNarrow 0x10：MergeLeft 0x11：MergeRight 0x12：SideWind 0x13：SplitLeft 0x14：SplitRight 0x15：Tunnel 0x16：TunelHeadlight 0x17：Up 0x18：Woring 0x19：Yleft 0x1A：Ramp 0x1B: SpeedLim5 0x1C: SpeedLim10 0x1D: SpeedLim15 0x1E: SpeedLim20 0x1F: SpeedLim25 0x20: SpeedLim30 0x21: SpeedLim35 0x22: SpeedLim40 0x23: SpeedLim45 0x24: SpeedLim50 0x25: SpeedLim55 0x26: SpeedLim60 0x27: SpeedLim70 0x28: SpeedLim80 0x29: SpeedLim90 0x2A: SpeedLim100 0x2B: SpeedLim110 0x2C: SpeedLim120 0x2D：SpeedLimRev30 0x2E：SpeedLimRev40 0x2F：SpeedLimRev50 0x30：SpeedLimRev60 0x31：SpeedLimRev70 0x32：SpeedLimRev80 0x33：SpeedLimRev90 0x34：SpeedLimRev100 0x35：SpeedLimRev110 0x36：SpeedLimRev120
|  | LaneLineColor | uint8 | 1 | Y | 高亮自车车道线 0x0：None 0x1：LaneLine Blue 0x2：PlanningPoint
|  | LaneChangeState | uint8 | 1 | Y | 变道状态 0x0：None 0x1：Waiting 0x2：Changing 0x3：Return 0x4：Cancelled 0x5：Finished 0x6：Failed
|  | LaneChangeDirection | uint8 | 1 | Y | 变道方向 0x0：None 0x1：Left 0x2：Right
|  | CurrentLinkID | uint64 | 1 | Y | 自车Link ID，赋默认值0
|  | CurrentlaneNo | uint8 | 1 | Y | 自车lane编号 从右往左0，.... ，n，没有匹配上车线时赋值0xFF
|  | DestlinkID | uint64 | 1 | Y | 变道目标的Link ID，赋默认值0
|  | DestlaneNo | uint8 | 1 | Y | 变道目标车线的lane编号，从右往左0，.... ，n，没有启动变道发0xFF
|  | DestLaneColor | uint8 | 1 | Y | 变道时目标车道（落位框）的颜色 0x0：None 0x1：Blue 0x2：Red
|  | IsSolidLine | uint8 | 1 | Y | 变道时，是否红色高亮变道侧车道线 0x0：None 0x1：SoildLine
|  | CurvatureRadius | int8 | 1 | Y | 弯曲道路的曲率半径，单位m
|  | NOCRemainingDistance | uint16 | 1 | Y | NOC剩余距离，单位m
|  | ADAS_TextInfo | uint8 | 1 | Y | 文言 0x0：No display 0x1：Cruise in curve 0x2：Cruise in complex road 0x3：Cruise standwait 0x4：Drive off request under cruise 0x5：Drive off request under non-cruise 0x6：ACC highspeed override 0x7：Longitudinal takeover request to driver 0x8：NOC is actived 0x9：Switch to LCC soon 0xA：Switch to ACC soon 0xB：NOC quit soon 0xC：NOC is cancelled 0xD：NOC quit 0xE：Drive in the main road soon 0xF：Drive in the main road failed 0x10：Drive out the main road soon 0x11：Drive out the main road failed 0x12：Drive int stub soon 0x13：Drive int ramp soon 0x14：Change highway soon 0x15：Drive in ramp 0x16：Lane merge soon 0x17：Change to fast lane 0x18：Overtaking 0x19：Avoiding obstacles 0x1A：Change lane to the left soon 0x1B：Change lane to the right soon 0x1C：Change lane to the left after confirm(turn light) 0x1D：Change lane to the right after confirm(turn right) 0x1E：MRM soon 0x1F：MRM doing 0x20：Fork turn left 0x21：Fork turn right 0x22：Fork change failed 0x23：IES is active 0x24：Hand off level 1 warning 0x25：Hand off level 2 warning 0x26：Hand off level 3 warning 0x27：LaneChange not satisfy（Low speed） 0x28：LaneChange not satisfy（Sold line） 0x29：LaneChange not satisfy（Other Reason） 0x2A：Lane change waiting 0x2B：Lane change is cancelled 0x2C：Lane change quit（Time out） 0x2D：Lane change quit and turnliaght on 0x2E：Lane changing 0x2F：Lane change return 0x30：Lane change failed 0x31：Lane change finished and turnlight on 0x32：Lane change finished 0x33：NOC is failure
|  | ADAS_Voice | uint8 | 1 | Y | 语音 0x0: No voice 0x1: ACC quit 0x2: LCC quit 0x3: NOC is actived 0x4: Out of NOC range soon 0x5: NOC will quit soon 0x6: NOC quit 0x7: Drive into the main road soon 0x8: Drive out the main road soon 0x9: Drive into ramp soon 0xA: Change highway soon 0xB: Drive into fast lane soon 0xC: Overtake the front vehicle soon 0xD: IES is actived 0xE: Change to left lane soon 0xF: Change to right lane soon 0x10: Safestop will active soon 0x11: Takeover the vehicle
Front_Radar_Object_Info | Y |  | Struct |  | Y
|  | obj_alive_cnt | uint32 | 1 | Y
|  | obj_id | uint32 | 1 | Y
|  | obj_exist_prob | uint32 | 1 | Y
|  | obj_obstacle_prob | uint32 | 1 | Y
|  | obj_dx | single | 1 | Y
|  | obj_dy | single | 1 | Y
|  | obj_vx | single | 1 | Y
|  | obj_vy | single | 1 | Y
|  | obj_ax | single | 1 | Y
|  | obj_ay | single | 1 | Y
|  | obj_dx_var | single | 1 | Y
|  | obj_dy_var | single | 1 | Y
|  | obj_vx_var | single | 1 | Y
|  | obj_vy_var | single | 1 | Y
|  | obj_ax_var | single | 1 | Y
|  | obj_ay_var | single | 1 | Y
|  | obj_type | uint32 | 1 | Y
|  | obj_type_conf | uint32 | 1 | Y
|  | obj_asil_flag | uint32 | 1 | Y
|  | obj_width | single | 1 | Y
|  | obj_length | single | 1 | Y
|  | obj_height | single | 1 | Y
|  | obj_rcs | single | 1 | Y
|  | obj_motion_mode | uint32 | 1 | Y
|  | obj_det_sts | uint32 | 1 | Y
|  | obj_track_frame | uint32 | 1 | Y
Front_Radar_Location_Info | Y |  | Struct |  | Y
|  | loc_alive_cnt | uint32 | 1 | Y
|  | loc_valid | boolean | 1 | Y
|  | loc_motion_status | boolean | 1 | Y
|  | loc_dr | single | 1 | Y
|  | loc_vr | single | 1 | Y
|  | loc_theta | single | 1 | Y
|  | loc_phi | single | 1 | Y
|  | loc_rcs | single | 1 | Y
|  | loc_snr | single | 1 | Y
|  | loc_dr_vr_quality | uint32 | 1 | Y
|  | loc_theta_quality | uint32 | 1 | Y
|  | loc_phi_quality | uint32 | 1 | Y
Front_Radar_Array_Info | Y |  | Struct |  | Y
|  | alive_cnt | uint32 | 1 | Y
|  | obj_cnt | uint32 | 1 | Y
|  | loc_cnt | uint32 | 1 | Y
|  | timestamp | uint64 | 1 | Y
|  | timestamp_status | int32 | 1 | Y
|  | time_latency | uint32 | 1 | Y
|  | sensor_state | uint32 | 1 | Y
|  | front_radar_objects | Front_Radar_Object_Info | 32 | Y
|  | front_radar_locations | Front_Radar_Location_Info | 256 | Y
Corner_Radar_Object_Info | Y |  | Struct |  | Y
|  | obj_counter | uint32 | 1 | Y
|  | obj_id | uint32 | 1 | Y
|  | obj_status | uint32 | 1 | Y
|  | obj_exist_prob | single | 1 | Y
|  | obj_obstacle_prob | single | 1 | Y
|  | obj_ttc | single | 1 | Y
|  | obj_oncoming_flag | uint32 | 1 | Y
|  | obj_crossing_flag | uint32 | 1 | Y
|  | obj_age | uint32 | 1 | Y
|  | obj_class | uint32 | 1 | Y
|  | obj_class_conf | single | 1 | Y
|  | obj_motion_status | uint32 | 1 | Y
|  | obj_heading | single | 1 | Y
|  | obj_length | single | 1 | Y
|  | obj_width | single | 1 | Y
|  | obj_velocity | single | 1 | Y
|  | obj_distance_x | single | 1 | Y
|  | obj_distance_y | single | 1 | Y
|  | obj_rel_velocity_x | single | 1 | Y
|  | obj_rel_velocity_y | single | 1 | Y
|  | obj_acceleration_x | single | 1 | Y
|  | obj_acceleration_y | single | 1 | Y
Corner_Radar_Raw_Data_Info | Y |  | Struct |  | Y
|  | vr | single | 1 | Y
|  | dr | single | 1 | Y
|  | theta | single | 1 | Y
|  | prob | single | 1 | Y
|  | snr | single | 1 | Y
|  | rcs | single | 1 | Y
Corner_Radar_Error_State_Info | Y |  | Struct |  | Y
|  | state_status_blk | boolean | 1 | Y
|  | state_work_status | int32 | 1 | Y
Corner_Radar_Array_Info | Y |  | Struct |  | Y
|  | timestamp | uint64 | 1 | Y
|  | timestamp_state | int32 | 1 | Y
|  | cycle_counter | uint32 | 1 | Y
|  | sensor_source | uint32 | 1 | Y
|  | track_num | uint64 | 1 | Y
|  | time_latency | uint64 | 1 | Y
|  | CrossTrafficONOFFSTS | uint8 | 1 | Y | 交通穿行功能开关状态 0：off 1：switch off 2：switch on
|  | CrossTrafficTextInfo | uint8 | 1 | Y | 交通穿行功能文言 0：No Display 1：Left Active 2：Right Active 3：Failure
|  | CrossTrafficSound | uint8 | 1 | Y | 交通穿行功能声音 0：NA 1：Tip Sound 2：Active Sound 3：Quit Sound 4：Failure Sound 5：Stafty Sound 6：Warning Sound 7：Takeover Sound
|  | CrossTrafficBrakingReq | uint8 | 1 | Y | 交通穿行制动请求
|  | CrossTrafficBrakingCtrlA | single | 1 | Y | 交通穿行制动减速度
|  | error_state | Corner_Radar_Error_State_Info | 1 | Y
|  | corner_radar_objects | Corner_Radar_Object_Info | 32 | Y
|  | corner_radar_rawdata | Corner_Radar_Raw_Data_Info | 100 | Y
APA_DA_IDCU_11_Tx_BUS | Y |  | Struct |  | Y
|  | IDCU_11_ALCDrvStysts | uint8 | 1 | Y
|  | IDCU_11_ALCDrvrCfmONOFFsts | uint8 | 1 | Y
|  | IDCU_11_CPONOFFsts | uint8 | 1 | Y
|  | IDCU_11_CRC | uint8 | 1 | Y
|  | IDCU_11_DCLCONOFFsts | uint8 | 1 | Y
|  | IDCU_11_DrvAssiStylests | uint8 | 1 | Y
|  | IDCU_11_FCTBONOFFsts | uint8 | 1 | Y
|  | IDCU_11_HPAONOFFsts | uint8 | 1 | Y
|  | IDCU_11_MsgCntr | uint8 | 1 | Y
|  | IDCU_11_NOCONOFFsts | uint8 | 1 | Y
|  | IDCU_11_PPMIMod | uint8 | 1 | Y
|  | IDCU_11_ParkIntSts | uint8 | 1 | Y
|  | IDCU_11_ParkingProgressBarInd | uint8 | 1 | Y
|  | IDCU_11_ParkingchimeVoice | uint8 | 1 | Y
|  | IDCU_11_PrkgIntrptVoice | uint8 | 1 | Y
|  | IDCU_11_RPAParkingDriOperateInd | uint8 | 1 | Y
|  | IDCU_11_Resd_2 | uint8 | 1 | Y
|  | IDCU_11_ResumeButtonSts | uint8 | 1 | Y
|  | IDCU_11_StartButtonSts | uint8 | 1 | Y
|  | IDCU_11_VoiceRem | uint8 | 1 | Y
|  | IDCU_1_Resd | uint8 | 1 | Y
APA_DA_IDCU_13_Tx_BUS | Y |  | Struct |  | Y
|  | IDCU_13_CRC | uint8 | 1 | Y
|  | IDCU_13_MsgCntr | uint8 | 1 | Y
|  | IDCU_ACC_TextInfo | uint8 | 1 | Y
|  | IDCU_ADAS_Sound | uint8 | 1 | Y
|  | IDCU_ADAS_Voice | uint8 | 1 | Y
|  | IDCU_AEB_TexInfo | uint8 | 1 | Y
|  | IDCU_CPMode | uint8 | 1 | Y
|  | IDCU_CP_TextInfo | uint8 | 1 | Y
|  | IDCU_DCLC_TextInfo | uint8 | 1 | Y
|  | IDCU_FCTB_TexInfo | uint8 | 1 | Y
|  | IDCU_HWFailure_TextInfo | uint8 | 1 | Y
|  | IDCU_LKS_IHC_TextInfo | uint8 | 1 | Y
|  | IDCU_NOC_TextInfo | uint8 | 1 | Y
|  | IDCU_TSR_TextInfo | uint8 | 1 | Y
|  | IDCU_TextInfo_priority | uint8 | 1 | Y
APA_DA_IDCU_9_Tx_BUS | Y |  | Struct |  | Y
|  | IDCU_9_AVPFailrSt | uint8 | 1 | Y
|  | IDCU_9_AVPFunReq | uint8 | 1 | Y
|  | IDCU_9_AVPMatcSts | uint8 | 1 | Y
|  | IDCU_9_AVPModReqAutoParkOut | uint8 | 1 | Y
|  | IDCU_9_AVPModReqAutoPrkg | uint8 | 1 | Y
|  | IDCU_9_AVPModReqBackForth | uint8 | 1 | Y
|  | IDCU_9_AVPModReqMmryParkOut | uint8 | 1 | Y
|  | IDCU_9_AVPModReqMmryPrkg | uint8 | 1 | Y
|  | IDCU_9_AVPModReqRmtParkOut | uint8 | 1 | Y
|  | IDCU_9_AVPModReqRmtPrkg | uint8 | 1 | Y
|  | IDCU_9_AVPPrkgSpd | uint8 | 1 | Y
|  | IDCU_9_AVPPrkgslot | uint8 | 1 | Y
|  | IDCU_9_AVPRecaFailrSt | uint8 | 1 | Y
|  | IDCU_9_AVPRemCtrlSts | uint8 | 1 | Y
|  | IDCU_9_AVPReqClsSunRoof | uint8 | 1 | Y
|  | IDCU_9_AVPReqHdLoLi | uint8 | 1 | Y
|  | IDCU_9_AVPReqHorn | uint8 | 1 | Y
|  | IDCU_9_AVPReqLeRiLi | uint8 | 1 | Y
|  | IDCU_9_AVPReqOutdReviMirr | uint8 | 1 | Y
|  | IDCU_9_AVPReqPEPS | uint8 | 1 | Y
|  | IDCU_9_AVPReqWinTurnDwn | uint8 | 1 | Y
|  | IDCU_9_AVPReqfourdoorlock | uint8 | 1 | Y
|  | IDCU_9_BackLeftCross | uint8 | 1 | Y
|  | IDCU_9_BackOut | uint8 | 1 | Y
|  | IDCU_9_BackRightCross | uint8 | 1 | Y
|  | IDCU_9_CRC | uint8 | 1 | Y
|  | IDCU_9_FrontLeftCross | uint8 | 1 | Y
|  | IDCU_9_FrontLeftParallel | uint8 | 1 | Y
|  | IDCU_9_FrontOut | uint8 | 1 | Y
|  | IDCU_9_FrontRightCross | uint8 | 1 | Y
|  | IDCU_9_FrontRightParallel | uint8 | 1 | Y
|  | IDCU_9_MsgCntr | uint8 | 1 | Y
|  | IDCU_9_ParkOutDirectionSt | uint8 | 1 | Y
|  | Read_IDCU_9_AVPModReqCruisePrkg | uint8 | 1 | Y
APA_DA_FCM_FRM_1_Tx_BUS | Y |  | Struct |  | Y
|  | ACCMode_ESP | uint8 | 1 | Y
|  | ACCTarAcc | uint16 | 1 | Y
|  | ACC_AccECGPOvrd | uint8 | 1 | Y
|  | BrakePreferred | uint8 | 1 | Y
|  | ComfortAccLowerValue | uint8 | 1 | Y
|  | ComfortAccUpperValue | uint8 | 1 | Y
|  | DecToStop | uint8 | 1 | Y
|  | DriveOff | uint8 | 1 | Y
|  | FCM_FRM_1_CRC | uint8 | 1 | Y
|  | FCM_FRM_1_MessageCounter | uint8 | 1 | Y
|  | HBALevel | uint8 | 1 | Y
|  | HBARequest | uint8 | 1 | Y
|  | LimitAccLowerValue | uint8 | 1 | Y
|  | LimitAccUpperValue | uint8 | 1 | Y
|  | PrefillRequest | uint8 | 1 | Y
|  | VLCShutdownMode | uint8 | 1 | Y
APA_DA_FCM_FRM_2_Tx_BUS | Y |  | Struct |  | Y
|  | ACCMinimumBraking | uint8 | 1 | Y
|  | ACCStartStopInfo | uint8 | 1 | Y
|  | AEBDecCtrlRequest | uint8 | 1 | Y
|  | AEBReq | uint8 | 1 | Y
|  | AEBTarDec | uint16 | 1 | Y
|  | AWBLevel | uint16 | 1 | Y
|  | AWBRequest | uint8 | 1 | Y
|  | FCM_FRM_2_CRC | uint8 | 1 | Y
|  | FCM_FRM_2_MessageCounter | uint8 | 1 | Y
|  | FCM_FRM_2_Reserved1 | uint8 | 1 | Y
|  | FCM_FRM_2_Reserved2 | uint8 | 1 | Y
|  | FCM_FRM_2_Textinfo_Info | uint8 | 1 | Y
APA_DA_FCM_FRM_6_Tx_BUS | Y |  | Struct |  | Y
|  | FCM_FRM_6_ACCMode | uint8 | 1 | Y
|  | FCM_FRM_6_AEBDecCtrlRequest | uint8 | 1 | Y
|  | FCM_FRM_6_AEBMode | uint8 | 1 | Y
|  | FCM_FRM_6_CRC | uint8 | 1 | Y
|  | FCM_FRM_6_DistanceWarning | uint8 | 1 | Y
|  | FCM_FRM_6_DrvrCfmSCFDispFb | uint8 | 1 | Y
|  | FCM_FRM_6_FCWMode | uint8 | 1 | Y
|  | FCM_FRM_6_FCW_preWarning | uint8 | 1 | Y
|  | FCM_FRM_6_HMI_Indicator | uint8 | 1 | Y
|  | FCM_FRM_6_MsgCntr | uint8 | 1 | Y
|  | FCM_FRM_6_Resd_1 | uint8 | 1 | Y
|  | FCM_FRM_6_Resd_2 | uint8 | 1 | Y
|  | FCM_FRM_6_SCF_PopoverReq | uint8 | 1 | Y
|  | FCM_FRM_6_SCF_SpdLimSts | uint8 | 1 | Y
|  | FCM_FRM_6_SCF_SpdLimUnit | uint8 | 1 | Y
|  | FCM_FRM_6_TakeOverReq | uint8 | 1 | Y
|  | FCM_FRM_6_TextinfoWarn | uint8 | 1 | Y
|  | FCM_FRM_6_Textinfo_Info | uint8 | 1 | Y
|  | FCM_FRM_6_TimeGapSetICM | uint8 | 1 | Y
|  | FCM_FRM_6_VSetDis | uint16 | 1 | Y
APA_DA_RLCR_2_Tx_BUS | Y |  | Struct |  | Y
|  | RLCR_2_Resd1 | uint8 | 1 | Y
|  | RLCR_2_RAEBReq | uint8 | 1 | Y | 0x0: Not Request 0x1: Request
|  | RLCR_2_RAEBONOFFSts | uint8 | 1 | Y | 0x0: Not active 0x1: ON 0x2: OFF 0x3: Reserved
|  | RLCR_2_RCTBONOFFSts | uint8 | 1 | Y | 0x0: Not active 0x1: ON 0x2: OFF 0x3: Reserved
|  | RLCR_2_RAEBCtrlA | single | 1 | Y
|  | RLCR_2_Resd4 | uint8 | 1 | Y
|  | RLCR_2_RCTBReq | uint8 | 1 | Y | 0x0: Not Request 0x1: Request
|  | RLCR_2_Resd2 | uint8 | 1 | Y
|  | RLCR_2_RCTBCtrlA | single | 1 | Y
|  | RLCR_2_Resd3 | uint8 | 1 | Y
|  | RLCR_2_MsgCntr | uint8 | 1 | Y
|  | RLCR_2_CRC | uint8 | 1 | Y
SomeIP_VoiceControlInfo_BUS | Y |  | Struct |  | Y
|  | VoiceControl | uint8 | 1 | Y | 语音功能控制 0x0: No Request 0x1: change lane to left 0x2: change lane to right 0x3: confirm change lane 0x4: cancel change lane 0x5: speed set + 0x6: speed set - 0x7: timegap max 0x8: timegap min 0x9: timegap set + 0xA: timegap set - 0xB~0xFE: Reserved
|  | SpeedVoiceControl | uint8 | 1 | Y | 语音速度控制 km/h
APA_DA_AVM_APA_2_Tx_BUS | Y |  | Struct |  | Y
|  | APA_ESP_Stop_Distance | uint16 | 1 | Y
|  | APA_ESP_Speed_Limitation | single | 1 | Y
|  | APA_Allow_ESP_Control_Brake | uint8 | 1 | Y
|  | APA_ESP_Control_Request | uint8 | 1 | Y
|  | APA_ESP_Target_Gear_Request | uint8 | 1 | Y | 当前需要处理
|  | APA_FailureBrakeMode | uint8 | 1 | Y
|  | AVM_APA_2_APAEPBCtrlReq | uint8 | 1 | Y | 当前需要处理
|  | AVM_APA_2_Reserved1 | uint8 | 1 | Y
|  | AVM_APA_2_AliveCounter | uint8 | 1 | Y
|  | AVM_APA_2_CRC | uint8 | 1 | Y

## Interface_E01
SWCName | I/O | PortType | PortName/Operation | Rte_Type/Return_Type | RteTypeExist | Description | DataAccessMode | IsQueued | QueueLength | InterfaceType | IsService | IsUpdated | SignalType_Simple_Array_Record_ | RecordTypedefName
autosar_swc_val | Inport | S/R | Fusa_CAN_E2E | Fusa_CAN_E2E_BUS | Y | 功能安全E2E信息 | Explict | N
autosar_swc_val | Inport | S/R | Fusa_CAN_Value | Fusa_CAN_Value_BUS | Y | 功能安全依赖矩阵信号 | Explict | N
autosar_swc_val | Inport | S/R | Fusa_ErrID | Fusa_ErrID_BUS | Y | 底层功能安全ErrID | Explict | N
autosar_swc_val | Inport | S/R | SysIn_HMI_ADASSetting | SomeIP_HMI_ADASSetting_BUS | Y | ADAS开关设置项 | Explict | N |  |  | N
autosar_swc_val | Inport | S/R | SysIn_ICC_SDmapInfo_2 | SomeIP_ICC_SDmapInfo_2_BUS | Y | SD map output information | Explict | N |  |  | N
autosar_swc_val | Outport | S/R | SysOut_FCM_DrivingHmiEnv | SomeIP_FCM_DrivingHmiEnv_BUS | Y | 人机交互环境重构 | Explict | N |  |  |  | N
autosar_swc_val | Outport | S/R | SysOut_FCM_DrivingFuncInfo | SomeIP_FCM_DrivingFuncInfo_BUS | Y | 驾驶功能信息 | Explict | N |  |  |  | N
autosar_swc_val | Outport | S/R | SysOut_FCM_ActiveSafetyInfo | SomeIP_FCM_ActiveSafetyInfo_BUS | Y | 主动安全信息 | Explict | N |  |  |  | N
autosar_swc_val | Outport | S/R | SysOut_FCM_SensorInfo | SomeIP_FCM_SensorInfo_BUS | Y | ADAS 控制器及传感器状态信息服务 | Explict | N |  |  |  | N
autosar_swc_val | Outport | S/R | SysOut_FCM_UUID | SomeIP_SysOut_FCM_UUID_BUS | Y | 车辆UUID信息 | Explict | N |  |  |  | N
autosar_swc_val | Outport | S/R | SysOut_FCM_DVRSts | SomeIP_SysOut_FCM_DVRSts_BUS | Y | DVR状态反馈 | Explict | N |  |  |  | N
autosar_swc_fusion | Inport | S/R | RR_CR_OBJ | CR_OBJ_BUS | Y |  | Explict | N |  |  |  | Y
autosar_swc_fusion | Inport | S/R | RL_CR_OBJ | CR_OBJ_BUS | Y |  | Explict | N |  |  |  | Y
autosar_swc_dataclct | Inport | S/R | Fusa_CAN_E2E | Fusa_CAN_E2E_BUS | Y |  | Explict | N |  | 0 | 0 | N
autosar_swc_dataclct | Inport | S/R | Fusa_ErrID | Fusa_ErrID_BUS | Y |  | Explict | N
autosar_swc_dataclct | Outport | S/R | FUSA_10ms_Data | FUSA_10ms_Data_BUS | Y |  | Explict | N |  |  |  | N

## DataType_E01
Data Type Name | IsUsed | Member(valid if Data Type is Struct or Enum) | DataType/EnumValue | Dimensions | Data Type Exist | Description | Size(bits) | Min | Max | Factor | Offset | Unit
Fusa_CAN_E2E_BUS | Y |  | Struct |  | Y
|  | Fusa_ACU_1_CRC1_Error | boolean | 1 | Y | ACU_1_CRC1_Error E2E通讯故障错误
|  | Fusa_ACU_1_RollgCntr1_Error | boolean | 1 | Y | ACU_1_RollgCntr1_Error E2E通讯故障错误
|  | Fusa_ACU_2_CRC1_Error | boolean | 1 | Y | ACU_2_CRC1_Error E2E通讯故障错误
|  | Fusa_ACU_2_RollgCntr1_Error | boolean | 1 | Y | ACU_2_RollgCntr1_Error E2E通讯故障错误
|  | Fusa_ACU_2_Timeout | boolean | 1 | Y | ACU_2_Timeout 数据帧通讯超时
|  | Fusa_ACU_3_CRC1_Error | boolean | 1 | Y | ACU_3_CRC1_Error E2E通讯故障错误
|  | Fusa_ACU_3_RollgCntr1_Error | boolean | 1 | Y | ACU_3_RollgCntr1_Error E2E通讯故障错误
|  | Fusa_ACU_3_Timeout | boolean | 1 | Y | ACU_3_Timeout 数据帧通讯超时
|  | Fusa_EPB_R_1_CRC1_Error | boolean | 1 | Y | EPB_R_1_CRC1_Error E2E通讯故障错误
|  | Fusa_EPB_R_1_RollgCntr1_Error | boolean | 1 | Y | EPB_R_1_RollgCntr1_Error E2E通讯故障错误
|  | Fusa_EPB_R_1_CRC2_Error | boolean | 1 | Y | EPB_R_1_CRC2_Error E2E通讯故障错误
|  | Fusa_EPB_R_1_RollgCntr2_Error | boolean | 1 | Y | EPB_R_1_RollgCntr2_Error E2E通讯故障错误
|  | Fusa_EPB_R_1_Timeout | boolean | 1 | Y | EPB_R_1_Timeout 数据帧通讯超时
|  | Fusa_EPS_1_CRC_Error | boolean | 1 | Y | EPS_1_CRC_Error E2E通讯故障错误
|  | Fusa_EPS_1_RollgCntr_Error | boolean | 1 | Y | EPS_1_RollgCntr_Error E2E通讯故障错误
|  | Fusa_EPS_1_Timeout | boolean | 1 | Y | EPS_1_Timeout 数据帧通讯超时
|  | Fusa_EPS_3_CRC_Error | boolean | 1 | Y | EPS_3_CRC_Error E2E通讯故障错误
|  | Fusa_EPS_3_RollgCntr_Error | boolean | 1 | Y | EPS_3_RollgCntr_Error E2E通讯故障错误
|  | Fusa_EPS_3_Timeout | boolean | 1 | Y | EPS_3_Timeout 数据帧通讯超时
|  | Fusa_EPS_4_CRC1_Error | boolean | 1 | Y | EPS_4_CRC1_Error E2E通讯故障错误
|  | Fusa_EPS_4_RollgCntr1_Error | boolean | 1 | Y | EPS_4_RollgCntr1_Error E2E通讯故障错误
|  | Fusa_EPS_4_CRC2_Error | boolean | 1 | Y | EPS_4_CRC2_Error E2E通讯故障错误
|  | Fusa_EPS_4_RollgCntr2_Error | boolean | 1 | Y | EPS_4_RollgCntr2_Error E2E通讯故障错误
|  | Fusa_EPS_4_CRC3_Error | boolean | 1 | Y | EPS_4_CRC3_Error E2E通讯故障错误
|  | Fusa_EPS_4_RollgCntr3_Error | boolean | 1 | Y | EPS_4_RollgCntr3_Error E2E通讯故障错误
|  | Fusa_EPS_4_CRC4_Error | boolean | 1 | Y | EPS_4_CRC4_Error E2E通讯故障错误
|  | Fusa_EPS_4_RollgCntr4_Error | boolean | 1 | Y | EPS_4_RollgCntr4_Error E2E通讯故障错误
|  | Fusa_EPS_4_CRC5_Error | boolean | 1 | Y | EPS_4_CRC5_Error E2E通讯故障错误
|  | Fusa_EPS_4_RollgCntr5_Error | boolean | 1 | Y | EPS_4_RollgCntr5_Error E2E通讯故障错误
|  | Fusa_EPS_4_Timeout | boolean | 1 | Y | EPS_4_Timeout 数据帧通讯超时
|  | Fusa_SAM_1_CRC_Error | boolean | 1 | Y | SAM_1_CRC_Error E2E通讯故障错误
|  | Fusa_SAM_1_RollgCntr_Error | boolean | 1 | Y | SAM_1_RollgCntr_Error E2E通讯故障错误
|  | Fusa_SAS_1_Timeout | boolean | 1 | Y | SAS_1_Timeout 数据帧通讯超时
|  | Fusa_ONEBOX_1_CRC1_Error | boolean | 1 | Y | ONEBOX_1_CRC1_Error E2E通讯故障错误
|  | Fusa_ONEBOX_1_RollgCntr1_Error | boolean | 1 | Y | ONEBOX_1_RollgCntr1_Error E2E通讯故障错误
|  | Fusa_ONEBOX_1_CRC2_Error | boolean | 1 | Y | ONEBOX_1_CRC2_Error E2E通讯故障错误
|  | Fusa_ONEBOX_1_RollgCntr2_Error | boolean | 1 | Y | ONEBOX_1_RollgCntr2_Error E2E通讯故障错误
|  | Fusa_ONEBOX_1_Timeout | boolean | 1 | Y | ONEBOX_1_Timeout 数据帧通讯超时
|  | Fusa_ONEBOX_3_CRC1_Error | boolean | 1 | Y | ONEBOX_3_CRC1_Error E2E通讯故障错误
|  | Fusa_ONEBOX_3_RollgCntr1_Error | boolean | 1 | Y | ONEBOX_3_RollgCntr1_Error E2E通讯故障错误
|  | Fusa_ONEBOX_3_CRC2_Error | boolean | 1 | Y | ONEBOX_3_CRC2_Error E2E通讯故障错误
|  | Fusa_ONEBOX_3_RollgCntr2_Error | boolean | 1 | Y | ONEBOX_3_RollgCntr2_Error E2E通讯故障错误
|  | Fusa_ONEBOX_3_CRC4_Error | boolean | 1 | Y | ONEBOX_3_CRC4_Error E2E通讯故障错误
|  | Fusa_ONEBOX_3_RollgCntr4_Error | boolean | 1 | Y | ONEBOX_3_RollgCntr4_Error E2E通讯故障错误
|  | Fusa_ONEBOX_3_Timeout | boolean | 1 | Y | ONEBOX_3_Timeout 数据帧通讯超时
|  | Fusa_ONEBOX_4_CRC1_Error | boolean | 1 | Y | ONEBOX_4_CRC1_Error E2E通讯故障错误
|  | Fusa_ONEBOX_4_RollgCntr1_Error | boolean | 1 | Y | ONEBOX_4_RollgCntr1_Error E2E通讯故障错误
|  | Fusa_ONEBOX_4_CRC2_Error | boolean | 1 | Y | ONEBOX_4_CRC2_Error E2E通讯故障错误
|  | Fusa_ONEBOX_4_RollgCntr2_Error | boolean | 1 | Y | ONEBOX_4_RollgCntr2_Error E2E通讯故障错误
|  | Fusa_ONEBOX_4_CRC3_Error | boolean | 1 | Y | ONEBOX_4_CRC3_Error E2E通讯故障错误
|  | Fusa_ONEBOX_4_RollgCntr3_Error | boolean | 1 | Y | ONEBOX_4_RollgCntr3_Error E2E通讯故障错误
|  | Fusa_ONEBOX_4_CRC4_Error | boolean | 1 | Y | ONEBOX_4_CRC4_Error E2E通讯故障错误
|  | Fusa_ONEBOX_4_RollgCntr4_Error | boolean | 1 | Y | ONEBOX_4_RollgCntr4_Error E2E通讯故障错误
|  | Fusa_ONEBOX_4_Timeout | boolean | 1 | Y | ONEBOX_4_Timeout 数据帧通讯超时
|  | Fusa_ONEBOX_5_CRC1_Error | boolean | 1 | Y | ONEBOX_5_CRC1_Error E2E通讯故障错误
|  | Fusa_ONEBOX_5_RollgCntr1_Error | boolean | 1 | Y | ONEBOX_5_RollgCntr1_Error E2E通讯故障错误
|  | Fusa_ONEBOX_5_Timeout | boolean | 1 | Y | ONEBOX_5_Timeout 数据帧通讯超时
|  | Fusa_ONEBOX_2_G_CRC_Error | boolean | 1 | Y | ONEBOX_2_G_CRC_Error E2E通讯故障错误
|  | Fusa_ONEBOX_2_G_RollgCntr_Error | boolean | 1 | Y | ONEBOX_2_G_RollgCntr_Error E2E通讯故障错误
|  | Fusa_ONEBOX_2_G_Timeout | boolean | 1 | Y | ONEBOX_2_G_Timeout 数据帧通讯超时
|  | Fusa_VCU_1_G_CRC_Error | boolean | 1 | Y | VCU_1_G_CRC_Error E2E通讯故障错误
|  | Fusa_VCU_1_G_RollgCntr_Error | boolean | 1 | Y | VCU_1_G_RollgCntr_Error E2E通讯故障错误
|  | Fusa_VCU_1_G_Timeout | boolean | 1 | Y | VCU_1_G_Timeout 数据帧通讯超时
|  | Fusa_VCU_2_G_CRC_Error | boolean | 1 | Y | VCU_2_G_CRC_Error E2E通讯故障错误
|  | Fusa_VCU_2_G_RollgCntr_Error | boolean | 1 | Y | VCU_2_G_RollgCntr_Error E2E通讯故障错误
|  | Fusa_VCU_2_G_Timeout | boolean | 1 | Y | VCU_2_G_Timeout 数据帧通讯超时
|  | Fusa_VCU_10_CRC_Error | boolean | 1 | Y | VCU_10_CRC_Error E2E通讯故障错误
|  | Fusa_VCU_10_RollgCntr_Error | boolean | 1 | Y | VCU_10_RollgCntr_Error E2E通讯故障错误
|  | Fusa_VCU_COM_10_Timeout | boolean | 1 | Y | VCU_COM_10_Timeout 数据帧通讯超时
|  | Fusa_VCU_11_CRC1_Error | boolean | 1 | Y | VCU_11_CRC1_Error E2E通讯故障错误
|  | Fusa_VCU_11_RollgCntr1_Error | boolean | 1 | Y | VCU_11_RollgCntr1_Error E2E通讯故障错误
|  | Fusa_VCU_11_CRC2_Error | boolean | 1 | Y | VCU_11_CRC2_Error E2E通讯故障错误
|  | Fusa_VCU_11_RollgCntr2_Error | boolean | 1 | Y | VCU_11_RollgCntr2_Error E2E通讯故障错误
|  | Fusa_VCU_11_CRC3_Error | boolean | 1 | Y | VCU_11_CRC3_Error E2E通讯故障错误
|  | Fusa_VCU_11_RollgCntr3_Error | boolean | 1 | Y | VCU_11_RollgCntr3_Error E2E通讯故障错误
|  | Fusa_VCU_11_CRC4_Error | boolean | 1 | Y | VCU_11_CRC4_Error E2E通讯故障错误
|  | Fusa_VCU_11_RollgCntr4_Error | boolean | 1 | Y | VCU_11_RollgCntr4_Error E2E通讯故障错误
|  | Fusa_VCU_ONEBOX_11_Timeout | boolean | 1 | Y | VCU_ONEBOX_11_Timeout 数据帧通讯超时
|  | Fusa_VCU_12_CRC1_Error | boolean | 1 | Y | VCU_12_CRC1_Error E2E通讯故障错误
|  | Fusa_VCU_12_RollgCntr1_Error | boolean | 1 | Y | VCU_12_RollgCntr1_Error E2E通讯故障错误
|  | Fusa_VCU_12_CRC2_Error | boolean | 1 | Y | VCU_12_CRC2_Error E2E通讯故障错误
|  | Fusa_VCU_12_RollgCntr2_Error | boolean | 1 | Y | VCU_12_RollgCntr2_Error E2E通讯故障错误
|  | Fusa_VCU_12_CRC3_Error | boolean | 1 | Y | VCU_12_CRC3_Error E2E通讯故障错误
|  | Fusa_VCU_12_RollgCntr3_Error | boolean | 1 | Y | VCU_12_RollgCntr3_Error E2E通讯故障错误
|  | Fusa_VCU_ADCC_12_Timeout | boolean | 1 | Y | VCU_ADCC_12_Timeout 数据帧通讯超时
|  | Fusa_ASU_1_CRC1_Error | boolean | 1 | Y | ASU_1_CRC1_Error E2E通讯故障错误
|  | Fusa_ASU_1_RollgCntr1_Error | boolean | 1 | Y | ASU_1_RollgCntr1_Error E2E通讯故障错误
|  | Fusa_ASU_2_CRC1_Error | boolean | 1 | Y | ASU_2_CRC1_Error E2E通讯故障错误
|  | Fusa_ASU_2_RollgCntr1_Error | boolean | 1 | Y | ASU_2_RollgCntr1_Error E2E通讯故障错误
|  | Fusa_CSA_1_CRC_Error | boolean | 1 | Y | CSA_1_CRC_Error E2E通讯故障错误
|  | Fusa_CSA_1_RollgCntr_Error | boolean | 1 | Y | CSA_1_RollgCntr_Error E2E通讯故障错误
|  | Fusa_CSA_2_CRC1_Error | boolean | 1 | Y | CSA_2_CRC1_Error E2E通讯故障错误
|  | Fusa_CSA_2_RollgCntr1_Error | boolean | 1 | Y | CSA_2_RollgCntr1_Error E2E通讯故障错误
|  | Fusa_FLZCU_1_CRC_Error | boolean | 1 | Y | FLZCU_1_CRC_Error E2E通讯故障错误
|  | Fusa_FLZCU_1_RollgCntr_Error | boolean | 1 | Y | FLZCU_1_RollgCntr_Error E2E通讯故障错误
|  | Fusa_FLZCU_1_Timeout | boolean | 1 | Y | FLZCU_1_Timeout 数据帧通讯超时
|  | Fusa_FLZCU_3_CRC_Error | boolean | 1 | Y | FLZCU_3_CRC_Error E2E通讯故障错误
|  | Fusa_FLZCU_3_RollgCntr_Error | boolean | 1 | Y | FLZCU_3_RollgCntr_Error E2E通讯故障错误
|  | Fusa_FLZCU_9_CRC_Error | boolean | 1 | Y | FLZCU_9_CRC_Error E2E通讯故障错误
|  | Fusa_FLZCU_9_RollgCntr_Error | boolean | 1 | Y | FLZCU_9_RollgCntr_Error E2E通讯故障错误
|  | Fusa_FLZCU_12_CRC_Error | boolean | 1 | Y | FLZCU_12_CRC_Error E2E通讯故障错误
|  | Fusa_FLZCU_12_RollgCntr_Error | boolean | 1 | Y | FLZCU_12_RollgCntr_Error E2E通讯故障错误
|  | Fusa_MFS_2_CRC_Error | boolean | 1 | Y | MFS_2_CRC_Error E2E通讯故障错误
|  | Fusa_MFS_2_RollgCntr_Error | boolean | 1 | Y | MFS_2_RollgCntr_Error E2E通讯故障错误
|  | Fusa_MFS_2_Timeout | boolean | 1 | Y | MFS_2_Timeout 数据帧通讯超时
|  | Fusa_FRZCU_1_CRC_Error | boolean | 1 | Y | FRZCU_1_CRC_Error E2E通讯故障错误
|  | Fusa_FRZCU_1_RollgCntr_Error | boolean | 1 | Y | FRZCU_1_RollgCntr_Error E2E通讯故障错误
|  | Fusa_FRZCU_7_CRC_Error | boolean | 1 | Y | FRZCU_7_CRC_Error E2E通讯故障错误
|  | Fusa_FRZCU_7_RollgCntr_Error | boolean | 1 | Y | FRZCU_7_RollgCntr_Error E2E通讯故障错误
|  | Fusa_RZCU_2_CRC_Error | boolean | 1 | Y | RZCU_2_CRC_Error E2E通讯故障错误
|  | Fusa_RZCU_2_RollgCntr_Error | boolean | 1 | Y | RZCU_2_RollgCntr_Error E2E通讯故障错误
|  | Fusa_RZCU_7_CRC_Error | boolean | 1 | Y | RZCU_7_CRC_Error E2E通讯故障错误
|  | Fusa_RZCU_7_RollgCntr_Error | boolean | 1 | Y | RZCU_7_RollgCntr_Error E2E通讯故障错误
|  | Fusa_FLCR_1_CRC1_Error | boolean | 1 | Y | FLCR_1_CRC1_Error E2E通讯故障错误
|  | Fusa_FLCR_1_RollgCntr1_Error | boolean | 1 | Y | FLCR_1_RollgCntr1_Error E2E通讯故障错误
|  | Fusa_FLCR_2_CRC1_Error | boolean | 1 | Y | FLCR_2_CRC1_Error E2E通讯故障错误
|  | Fusa_FLCR_2_RollgCntr1_Error | boolean | 1 | Y | FLCR_2_RollgCntr1_Error E2E通讯故障错误
|  | Fusa_FRCR_1_CRC1_Error | boolean | 1 | Y | FRCR_1_CRC1_Error E2E通讯故障错误
|  | Fusa_FRCR_1_RollgCntr1_Error | boolean | 1 | Y | FRCR_1_RollgCntr1_Error E2E通讯故障错误
|  | Fusa_RLCR_1_CRC1_Error | boolean | 1 | Y | RLCR_1_CRC1_Error E2E通讯故障错误
|  | Fusa_RLCR_1_RollgCntr1_Error | boolean | 1 | Y | RLCR_1_RollgCntr1_Error E2E通讯故障错误
|  | Fusa_RLCR_1_Timeout | boolean | 1 | Y | RLCR_1_Timeout 数据帧通讯超时
|  | Fusa_RLCR_2_CRC1_Error | boolean | 1 | Y | RLCR_2_CRC1_Error E2E通讯故障错误
|  | Fusa_RLCR_2_RollgCntr1_Error | boolean | 1 | Y | RLCR_2_RollgCntr1_Error E2E通讯故障错误
|  | Fusa_RLCR_3_CRC_Error | boolean | 1 | Y | RLCR_3_CRC_Error E2E通讯故障错误
|  | Fusa_RLCR_3_RollgCntr_Error | boolean | 1 | Y | RLCR_3_RollgCntr_Error E2E通讯故障错误
|  | Fusa_RLCR_3_Timeout | boolean | 1 | Y | RLCR_3_Timeout 数据帧通讯超时
|  | Fusa_RLCR_4_CRC_Error | boolean | 1 | Y | RLCR_4_CRC_Error E2E通讯故障错误
|  | Fusa_RLCR_4_RollgCntr_Error | boolean | 1 | Y | RLCR_4_RollgCntr_Error E2E通讯故障错误
|  | Fusa_RLCR_4_Timeout | boolean | 1 | Y | RLCR_4_Timeout 数据帧通讯超时
|  | Fusa_RLCR_5_CRC_Error | boolean | 1 | Y | RLCR_5_CRC_Error E2E通讯故障错误
|  | Fusa_RLCR_5_RollgCntr_Error | boolean | 1 | Y | RLCR_5_RollgCntr_Error E2E通讯故障错误
|  | Fusa_RLCR_5_Timeout | boolean | 1 | Y | RLCR_5_Timeout 数据帧通讯超时
|  | Fusa_RLCR_6_CRC_Error | boolean | 1 | Y | RLCR_6_CRC_Error E2E通讯故障错误
|  | Fusa_RLCR_6_RollgCntr_Error | boolean | 1 | Y | RLCR_6_RollgCntr_Error E2E通讯故障错误
|  | Fusa_RLCR_6_Timeout | boolean | 1 | Y | RLCR_6_Timeout 数据帧通讯超时
|  | Fusa_RLCR_7_CRC_Error | boolean | 1 | Y | RLCR_7_CRC_Error E2E通讯故障错误
|  | Fusa_RLCR_7_RollgCntr_Error | boolean | 1 | Y | RLCR_7_RollgCntr_Error E2E通讯故障错误
|  | Fusa_RLCR_7_Timeout | boolean | 1 | Y | RLCR_7_Timeout 数据帧通讯超时
|  | Fusa_RLCR_8_CRC_Error | boolean | 1 | Y | RLCR_8_CRC_Error E2E通讯故障错误
|  | Fusa_RLCR_8_RollgCntr_Error | boolean | 1 | Y | RLCR_8_RollgCntr_Error E2E通讯故障错误
|  | Fusa_RLCR_8_Timeout | boolean | 1 | Y | RLCR_8_Timeout 数据帧通讯超时
|  | Fusa_RRCR_1_CRC1_Error | boolean | 1 | Y | RRCR_1_CRC1_Error E2E通讯故障错误
|  | Fusa_RRCR_1_RollgCntr1_Error | boolean | 1 | Y | RRCR_1_RollgCntr1_Error E2E通讯故障错误
|  | Fusa_RRCR_1_Timeout | boolean | 1 | Y | RRCR_1_Timeout 数据帧通讯超时
|  | Fusa_RRCR_3_CRC_Error | boolean | 1 | Y | RRCR_3_CRC_Error E2E通讯故障错误
|  | Fusa_RRCR_3_RollgCntr_Error | boolean | 1 | Y | RRCR_3_RollgCntr_Error E2E通讯故障错误
|  | Fusa_RRCR_3_Timeout | boolean | 1 | Y | RRCR_3_Timeout 数据帧通讯超时
|  | Fusa_RRCR_4_CRC_Error | boolean | 1 | Y | RRCR_4_CRC_Error E2E通讯故障错误
|  | Fusa_RRCR_4_RollgCntr_Error | boolean | 1 | Y | RRCR_4_RollgCntr_Error E2E通讯故障错误
|  | Fusa_RRCR_4_Timeout | boolean | 1 | Y | RRCR_4_Timeout 数据帧通讯超时
|  | Fusa_RRCR_5_CRC_Error | boolean | 1 | Y | RRCR_5_CRC_Error E2E通讯故障错误
|  | Fusa_RRCR_5_RollgCntr_Error | boolean | 1 | Y | RRCR_5_RollgCntr_Error E2E通讯故障错误
|  | Fusa_RRCR_5_Timeout | boolean | 1 | Y | RRCR_5_Timeout 数据帧通讯超时
|  | Fusa_RRCR_6_CRC_Error | boolean | 1 | Y | RRCR_6_CRC_Error E2E通讯故障错误
|  | Fusa_RRCR_6_RollgCntr_Error | boolean | 1 | Y | RRCR_6_RollgCntr_Error E2E通讯故障错误
|  | Fusa_RRCR_6_Timeout | boolean | 1 | Y | RRCR_6_Timeout 数据帧通讯超时
|  | Fusa_RRCR_7_CRC_Error | boolean | 1 | Y | RRCR_7_CRC_Error E2E通讯故障错误
|  | Fusa_RRCR_7_RollgCntr_Error | boolean | 1 | Y | RRCR_7_RollgCntr_Error E2E通讯故障错误
|  | Fusa_RRCR_7_Timeout | boolean | 1 | Y | RRCR_7_Timeout 数据帧通讯超时
|  | Fusa_RRCR_8_CRC_Error | boolean | 1 | Y | RRCR_8_CRC_Error E2E通讯故障错误
|  | Fusa_RRCR_8_RollgCntr_Error | boolean | 1 | Y | RRCR_8_RollgCntr_Error E2E通讯故障错误
|  | Fusa_RRCR_8_Timeout | boolean | 1 | Y | RRCR_8_Timeout 数据帧通讯超时
|  | Fusa_ICC_BD_11_CRC_Error | boolean | 1 | Y | ICC_BD_11_CRC_Error E2E通讯故障错误
|  | Fusa_ICC_BD_11_RollgCntr_Error | boolean | 1 | Y | ICC_BD_11_RollgCntr_Error E2E通讯故障错误
|  | Fusa_ICC_DA_15_CRC_Error | boolean | 1 | Y | ICC_DA_15_CRC_Error E2E通讯故障错误
|  | Fusa_ICC_DA_15_RollgCntr_Error | boolean | 1 | Y | ICC_DA_15_RollgCntr_Error E2E通讯故障错误
|  | Fusa_VCC_3_CRC_Error | boolean | 1 | Y | VCC_3_CRC_Error E2E通讯故障错误
|  | Fusa_VCC_3_RollgCntr_Error | boolean | 1 | Y | VCC_3_RollgCntr_Error E2E通讯故障错误
Fusa_CAN_Value_BUS | Y |  | Struct | 1 | Y
|  | Fusa_ACU_2_LateralAcceleration | single | 1 | Y | CAN矩阵输入信号: 描述:Lateral acceleration signal Sensor accuracy：0.0027680342857143g 信号值:
|  | Fusa_ACU_2_YawRate | single | 1 | Y | CAN矩阵输入信号: 描述:Yaw rate signal Sensor accuracy：0.122189236 deg/s 信号值:
|  | Fusa_ACU_2_YASCalibrationSts | boolean | 1 | Y | CAN矩阵输入信号: 描述:Indicates IMU Calibration State 信号值: 0x0:Sensor Not Calibrated 0x1:Sensor Calibrated
|  | Fusa_ACU_2_YawrateSigValidData | uint8 | 1 | Y | CAN矩阵输入信号: 描述:Signal state for yawrate 信号值: 0x0:Valid 0x1:Reserved 0x2:Invalid 0x3:Initialize
|  | Fusa_ACU_2_LateralAccelerationSigVD | uint8 | 1 | Y | CAN矩阵输入信号: 描述:If hasn’t been calibrated, after initialization, this signal ‘s value is always 10(invalid). 信号值: 0x0:Valid 0x1:Reserved 0x2:Invalid 0x3:Initialize
|  | Fusa_ACU_3_LongitudinalAcceleration | single | 1 | Y | CAN矩阵输入信号: 描述:Longitudinal acceleration signal Sensor accuracy：0.0027680342857143 g 信号值:
|  | Fusa_ACU_3_LongitudinalAccelerationVD | uint8 | 1 | Y | CAN矩阵输入信号: 描述:If hasn’t been calibrated, after initialization, this signal ‘s value is always10(invalid) 信号值: 0x0:Valid 0x1:Reserved 0x2:Invalid 0x3:Initialize
|  | Fusa_ACU_3_CrashOutputSts | uint8 | 1 | Y | CAN矩阵输入信号: 描述:Crash signal indicates the status according to bit: If multiple directions collide at the same time, each collision flag bit representing each direction will be set to 1.For example, if left crash is superimposed with right crash, the output signal is 00001100 此信号发到ECU停止工作为止 信号值: 0x00:No crash 0x01:Belt Crash 0x02:Front Crash 0x04:Left Side Crash 0x08:Right Side Crash 0x10:Rear Crash 0x20:Roll Crash
|  | Fusa_EPB_1_ActrSt | uint8 | 1 | Y | CAN矩阵输入信号: 描述:Current state of APB actuator connected to ECU EPB卡钳执行状态 信号值: 0x0:Unknow 0x1:Applied 0x2:Released 0x3:Applying 0x4:Releasing 0x5:CompletelyReleased 0x6:Half Applied 0x7:Reserved
|  | Fusa_EPB_1_EPBAvlSt | boolean | 1 | Y | CAN矩阵输入信号: 描述:EPB可用状态 信号值: 0x0:Not Available 0x1:Available
|  | Fusa_EPB_1_FltLvl | uint8 | 1 | Y | CAN矩阵输入信号: 描述:EPB故障状态 信号值: 0x0:No fault 0x1:One caliper fault-L 0x2:One caliper fault-R 0x3:Two caliper fault
|  | Fusa_EPB_R_1_Flt_Lamp | uint8 | 1 | Y | CAN矩阵输入信号: 描述:EPB故障状态 诊断和转毂测试模式时闪烁 信号值: 0x0:Lamp OFF 0x1:Lamp ON 0x2:Lamp Flash 0x3:Reserved
|  | Fusa_EPB_R_1_EPB_R_1Avl_St | boolean | 1 | Y | CAN矩阵输入信号: 描述:EPB可用状态 信号值: 0x0:Not Available 0x1:Available
|  | Fusa_EPB_R_1_FltLvl | boolean | 1 | Y | CAN矩阵输入信号: 描述:EPB故障状态-R 信号值: 0x0:No fault 0x1:Fault_R
|  | Fusa_EPSFailSts | uint8 | 1 | Y | CAN矩阵输入信号: 描述:EPS Fail Status 信号值: 0x0:Not present 0x1:Fail present 0x2:Reserved 0x3:Reserved
|  | Fusa_TorsionBarTorque | single | 1 | Y | CAN矩阵输入信号: 描述:Torsion BarTorque 信号值:
|  | Fusa_TorsionBarTorqueDir | boolean | 1 | Y | CAN矩阵输入信号: 描述:Torsion Bar Torque Direction 信号值: 0x0:postive 0x1:negative
|  | Fusa_TosionBarTorqueValid | boolean | 1 | Y | CAN矩阵输入信号: 描述:Tosion Bar Torque Valid 信号值: 0x0:Invalid 0x1:Valid
|  | Fusa_EPS_4_AgPilotCtrlAvl | uint8 | 1 | Y | CAN矩阵输入信号: 描述:EPS监控自身故障，并反馈是否具备执行行车转角控制的能力，握手信号 信号值: 0x0:Not available 0x1:Available
|  | Fusa_EPS_4_AgPilotCtrlSts | uint8 | 1 | Y | CAN矩阵输入信号: 描述: 信号值: 0x0:No active 0x1:Reserved 0x2:active
|  | Fusa_EPS_4_SteerPinionTqVld | boolean | 1 | Y | CAN矩阵输入信号: 描述: 信号值: 0x0:Invalid 0x1:Valid
|  | Fusa_EPS_4_SteerDrvrOvrd | boolean | 1 | Y | CAN矩阵输入信号: 描述:EPS作驾驶员转向干预退出防护策略，阈值和持续时间可标定（由ADS和EPS共同确定） 信号值: 0x0:Not override 0x1:Override
|  | Fusa_EPS_4_SteerDrvrOvrdVld | boolean | 1 | Y | CAN矩阵输入信号: 描述: 信号值: 0x0:Invalid 0x1:Valid
|  | Fusa_SAM_1_SteeringAngle | single | 1 | Y | CAN矩阵输入信号: 描述:The actual range is from -720 deg to +720 deg. 信号值:
|  | Fusa_SAM_1_SteeringAngleSpeed | single | 1 | Y | CAN矩阵输入信号: 描述: 信号值:
|  | Fusa_SAM_1_SteeringAngleVD | boolean | 1 | Y | CAN矩阵输入信号: 描述:Steering Angle Valid Data 信号值: 0x0:Valid 0x1:Not Valid
|  | Fusa_SAM_1_SteeringAngleSpeedVD | boolean | 1 | Y | CAN矩阵输入信号: 描述:Steering Angle Speed Valid Data 信号值: 0x0:Valid 0x1:Not Valid
|  | Fusa_ABS_ESP_1_VehicleSpeedVSOSig | single | 1 | Y | CAN矩阵输入信号: 描述:Vehicle Speed 信号值:
|  | Fusa_ESP1_VehicleSpeedVSOSigValidData | boolean | 1 | Y | CAN矩阵输入信号: 描述:Valid check bit of the signal ABS_ESP_1_VehicleSpeedVSOSig 信号值: 0x0:Valid 0x1:Not Valid
|  | Fusa_ABS_ESP_1_EBDFailSts | boolean | 1 | Y | CAN矩阵输入信号: 描述:EBD Fail Status 信号值: 0x0:Not present 0x1:Fail present (lamp on)
|  | Fusa_ABS_ESP_1_ABSFailSts | boolean | 1 | Y | CAN矩阵输入信号: 描述:ABS Fail Status 信号值: 0x0:Not present 0x1:Fail present (lamp on)
|  | Fusa_ABS_ESP_1_VDCFailSts | boolean | 1 | Y | CAN矩阵输入信号: 描述:VDC Fail Status 信号值: 0x0:Not present 0x1:Fail present (lamp on)
|  | Fusa_ABS_ESP_1_TCSFailSts | boolean | 1 | Y | CAN矩阵输入信号: 描述:TCS Fail Status 信号值: 0x0:Not present 0x1:Fail present (lamp on)
|  | Fusa_ABS_ESP_1_HHCFailSts | boolean | 1 | Y | CAN矩阵输入信号: 描述:HHC Fail Sts 信号值: 0x0:Not present 0x1:Fail present (lamp on)
|  | Fusa_ABS_ESP_1_HDCFailSts | boolean | 1 | Y | CAN矩阵输入信号: 描述:HDC Fail Sts 信号值: 0x0:Not present 0x1:Fail present (lamp on)
|  | Fusa_VehicleStandstill | uint8 | 1 | Y | CAN矩阵输入信号: 描述:Stationary state of vehicle 信号值: 0x0:Not standstill 0x1:Standstill 0x2:invalid 0x3:Reserved
|  | Fusa_AVHFailSts | boolean | 1 | Y | CAN矩阵输入信号: 描述:AutoHold Functional failure state 信号值: 0x0:Not present 0x1:Fail present (lamp on)
|  | Fusa_DCFail | boolean | 1 | Y | CAN矩阵输入信号: 描述:Notify the FRM when ACC's deceleration function cannot be performed 信号值: 0x0:No error 0x1:Error
|  | Fusa_IPB_PlungerPressureValidData | boolean | 1 | Y | CAN矩阵输入信号: 描述:Valid check bit of the signal PressureMasterCylinder 信号值: 0x0:Valid 0x1:Invalid
|  | Fusa_IPB_InputRodStrokeStatus | boolean | 1 | Y | CAN矩阵输入信号: 描述:Indicate inputRod stroke for pedal travel 信号值: 0x0:Valid 0x1:Invalid
|  | Fusa_IPB_PlungerPressure | single | 1 | Y | CAN矩阵输入信号: 描述:Pressure Master Cylinder 信号值:
|  | Fusa_IPB_InputRodStroke | single | 1 | Y | CAN矩阵输入信号: 描述:Indicate inputRod stroke for pedal travel 信号值:
|  | Fusa_LHFWheelDriveDirection | uint8 | 1 | Y | CAN矩阵输入信号: 描述:left front Wheel Drive Direction 信号值: 0x0:Init 0x1:Forward 0x2:Backward 0x3:Stop 0x4:Invalid 0x5~0x7:reserved
|  | Fusa_LHFWheelSpeedRawValidData | boolean | 1 | Y | CAN矩阵输入信号: 描述:Valid check bit of the signal LHFWheelSpeedRaw 信号值: 0x0:Valid 0x1:Not Valid
|  | Fusa_RHFWheelDriveDirection | uint8 | 1 | Y | CAN矩阵输入信号: 描述:right front Wheel Speed Drive Direction 信号值: 0x0:Init 0x1:Forward 0x2:Backward 0x3:Stop 0x4:Invalid 0x5~0x7:reserved
|  | Fusa_RHFWheelSpeedRawValidData | boolean | 1 | Y | CAN矩阵输入信号: 描述:Valid check bit of the signal RHFWheelSpeedRaw 信号值: 0x0:Valid 0x1:Not Valid
|  | Fusa_LHRWheelDriveDirection | uint8 | 1 | Y | CAN矩阵输入信号: 描述: left rear Wheel Speed Drive Direction 信号值: 0x0:Init 0x1:Forward 0x2:Backward 0x3:Stop 0x4:Invalid 0x5~0x7:reserved
|  | Fusa_LHRWheelSpeedRawValidData | boolean | 1 | Y | CAN矩阵输入信号: 描述:Valid check bit of the signal LHRWheelSpeedRaw 信号值: 0x0:Valid 0x1:Not Valid
|  | Fusa_RHRWheelDriveDirection | uint8 | 1 | Y | CAN矩阵输入信号: 描述: right rear Wheel Speed Drive Direction 信号值: 0x0:Init 0x1:Forward 0x2:Backward 0x3:Stop 0x4:Invalid 0x5~0x7:reserved
|  | Fusa_RHRWheelSpeedRawValidData | boolean | 1 | Y | CAN矩阵输入信号: 描述:Valid check bit of the signal RHRWheelSpeedRaw 信号值: 0x0:Valid 0x1:Not Valid
|  | Fusa_ONEBOX_5_PilotParkBrkDecCtlAvl | boolean | 1 | Y | CAN矩阵输入信号: 描述:Pilot deceleration control interface available 信号值: 0x0:Valid 0x1:Not valid
|  | Fusa_BrakesystemFailSts | boolean | 1 | Y | CAN矩阵输入信号: 描述: 信号值: 0x0: Fail not present 0x1: Fail present
|  | Fusa_VCU_GasPedalPositionInvalidData | boolean | 1 | Y | CAN矩阵输入信号: 描述: 信号值: 0x0:Valid 0x1:Invalid
|  | Fusa_VCU_HVReady | boolean | 1 | Y | CAN矩阵输入信号: 描述:HV Ready 信号值: 0x0:LmpOFF 0x1:LmpON
|  | Fusa_VCU_ActualGear | uint8 | 1 | Y | CAN矩阵输入信号: 描述:actual gear 信号值: 0x0:No Request 0x1:gear P 0x2:gear R 0x3:gear N 0x4:gear D 0x5~0x6:Reserved 0x7:Invalid
|  | Fusa_VCU_ActualGearValidData | boolean | 1 | Y | CAN矩阵输入信号: 描述:valid actual gear 信号值: 0x0:Not Valid 0x1:V alid
|  | Fusa_VCU_BrakePedalStsValidData | boolean | 1 | Y | CAN矩阵输入信号: 描述: 信号值: 0x0:Valid 0x1:Not Valid
|  | Fusa_VCU_BrakePedalSts | boolean | 1 | Y | CAN矩阵输入信号: 描述: 信号值: 0x0:Not applied 0x1:Applied
|  | Fusa_VCU_ONEBOX_GasPedalPositionInvalidData | boolean | 1 | Y | CAN矩阵输入信号: 描述: 信号值: 0x0:Valid 0x1:Invalid
|  | Fusa_VCU_AcceleratorPosRawIVD | boolean | 1 | Y | CAN矩阵输入信号: 描述: 信号值: 0x0:Valid 0x1:Invalid
|  | Fusa_VCU_GasPedalPosition | single | 1 | Y | CAN矩阵输入信号: 描述:Driver/Cruise control This signal including compositive informations which are actual gas pedal position and dummy Cruise control gas pedal position 信号值:
|  | Fusa_VCU_AcceleratorPosRaw | single | 1 | Y | CAN矩阵输入信号: 描述:Raw position of the accelerator pedal (unfiltered). Represents always raw pedal position without any other influcence only mandatory to calculated gradient acceleration pedal. 信号值:
|  | Fusa_VCU_12_PtTqActvSts | boolean | 1 | Y | CAN矩阵输入信号: 描述:VCU Torque Active State 信号值: 0x0:Not response 0x1:Responsed
|  | Fusa_VCU_12_PtTqAvl | uint8 | 1 | Y | CAN矩阵输入信号: 描述:VCU PT Torque Available 信号值: 0x0:not available 0x1:available 0x2:available degraded 0x3:fault
|  | Fusa_STAT_ShifterLeverFault | uint8 | 1 | Y | CAN矩阵输入信号: 描述:Shift sensor fault status 信号值: 0x0:Shift sensors both ok 0x1:Shift sensor 1 fault 0x2:Shift sensor 2 fault 0x3:Shift sensors both fault 0x4~0x6:Reserve 0x7:Invalid
|  | Fusa_CSA_2_AllWarningInfo | uint8 | 1 | Y | CAN矩阵输入信号: 描述:EGS全部报警信号 T1C项目，EGS此信号发0x0、0x1、0x4，仪表接收 信号值: 0x0:No error 0x1:First grade failure of gear shift mechanism 0x2:Second grade failure of gear shift mechanism 0x3:Third grade failure of gear shift mechanism(Reserved) 0x4:Please check the position of the gear shift 0x5~0x7:Reserved
|  | Fusa_CSA_2_TurnSigLvrCmd | uint8 | 1 | Y | CAN矩阵输入信号: 描述:turn signal lever command for CSA. 信号值: 0x0:OFF 0x1:turn left 0x2:turn right 0x3:left change 0x4:right change 0x5~0x6:Reserved 0x7:fault
|  | Fusa_LHFdoorSts | uint8 | 1 | Y | CAN矩阵输入信号: 描述: 信号值: 0x0:Close 0x1:Ajar 0x2:full_open 0x3:Reserved
|  | Fusa_LHFSeatBeltSW | boolean | 1 | Y | CAN矩阵输入信号: 描述:安全带检测开关，0为未插入，1为插入 信号值: 0x0:Not Active 0x1:Active
|  | Fusa_FL_SeatBeltFaultStatus | boolean | 1 | Y | CAN矩阵输入信号: 描述:安全带故障状态 信号值: 0x0:Not_Fault 0x1:Fault
|  | Fusa_FLZCU_9_PowerMode | uint8 | 1 | Y | CAN矩阵输入信号: 描述:低压电源状态 信号值: 0x0:Off 0x1:Comfortable 0x2:ON 0x3:Reserved
|  | Fusa_MFS_Rsp_Error | boolean | 1 | Y | CAN矩阵输入信号: 描述:按键故障 信号值: 0x0:No error 0x1:Error
|  | Fusa_MFS_LeftRoller | uint8 | 1 | Y | CAN矩阵输入信号: 描述:CC/SL RES/+ button 备注：无该按键功能或没有触发该按键时，MFS此信号发0x0 原始脉冲发送逻辑：转一圈x个脉冲 快滚：单位时间内大于 x个脉冲/s MFS发送快滚动 慢滚同上逻辑 自驾收到信号后逻辑：后续定出 信号值: 0x0:Not action 0x1:ScrollUpSlowly 0x2:ScrollUpQuickly 0x3:ScrollDownSlowly 0x4:ScrollDownQuickly 0x5~0xE:Reserved 0xF:invalid
|  | Fusa_RHFDoorSts | uint8 | 1 | Y | CAN矩阵输入信号: 描述: 信号值: 0x0:Close 0x1:Ajar 0x2:full_open 0x3:Reserved
|  | Fusa_RHRDoorSts | uint8 | 1 | Y | CAN矩阵输入信号: 描述: 信号值: 0x0:Close 0x1:Ajar 0x2:full_open 0x3:Reserved
|  | Fusa_TirePressureWarningLampSts | uint8 | 1 | Y | CAN矩阵输入信号: 描述:胎压报警灯状态，含熄灭、闪烁（快速失压）、常亮（低压）三种状态 信号值: 0x0:Lamp Off 0x1:Lamp Flashing(Reserved) 0x2:Lamp On 0x3:Not used
|  | Fusa_TirePressureSystemFailSts | boolean | 1 | Y | CAN矩阵输入信号: 描述: 信号值: 0x0:Fail Not Present 0x1:Fail Present
|  | Fusa_LHRdoorSts | uint8 | 1 | Y | CAN矩阵输入信号: 描述: 信号值: 0x0:Close 0x1:Ajar 0x2:full_open 0x3:Reserved
|  | Fusa_RRCR_1_SysSt | uint8 | 1 | Y | CAN矩阵输入信号: 描述: 信号值: 0x0:Off 0x1:On 0x2:Temporary Error 0x3:System Error
|  | Fusa_RLCR_1_SysSt | uint8 | 1 | Y | CAN矩阵输入信号: 描述: 信号值: 0x0:Off 0x1:On 0x2:Temporary Error 0x3:System Error
Fusa_ErrID_BUS | Y |  | Struct |  | Y
|  | Fusa_SerDes_MAX96717_1 | uint8 | 1 | Y | MAX96717 #1 fusa fault BitMap: bit[0]->Fusa_I2C_UART_MSGCNTR_ERR_1 bit[1]->Fusa_I2C_UART_CRC_ERR_1 bit[2]->Fusa_MEM_ECC_ERR2_1 bit[3]->Fusa_MEM_ECC_ERR1_1 bit[4]->Fusa_REG_CRC_ERR_1 bit[5]->Fusa_POST_MBIST_ERR_1 bit[6]->Fusa_POST_LBIST_ERR_1 bit[7]->Fusa_Reserve
|  | Fusa_SerDes_MAX96717_2 | uint8 | 1 | Y | MAX96717 #2 fusa fault BitMap: bit[0]->Fusa_I2C_UART_MSGCNTR_ERR_2 bit[1]->Fusa_I2C_UART_CRC_ERR_2 bit[2]->Fusa_MEM_ECC_ERR2_2 bit[3]->Fusa_MEM_ECC_ERR1_2 bit[4]->Fusa_REG_CRC_ERR_2 bit[5]->Fusa_POST_MBIST_ERR_2 bit[6]->Fusa_POST_LBIST_ERR_2 bit[7]->Fusa_Reserve
|  | Fusa_SerDes_MAX96716 | uint16 | 1 | Y | MAX96716 fusa fault BitMap: bit[0]->Fusa_TUN_DATA_CRC_ERR bit[1]->Fusa_TUN_ECC_UNCORR_ERR bit[2]->Fusa_TUN_ECC_CORR_ERR bit[3]->Fusa_VID_OVERFLOW_ERR bit[4]->Fusa_FSYNC_ERR bit[5]->Fusa_LCRC_ERR bit[6]->Fusa_VPRBS_ERR bit[7]->Fusa_I2C_UART_MSGCNTR_ERR bit[8]->Fusa_I2C_UART_CRC_ERR bit[9]->Fusa_96716_MEM_ECC_ERR2 bit[10]->Fusa_96716_MEM_ECC_ERR1 bit[11]->Fusa_REG_CRC_ERR bit[12]->Fusa_POST_MBIST_ERR bit[13]->Fusa_POST_LBIST_ERR bit[14]->Fusa_WM_ERR bit[15]->Fusa_Reserve
|  | Fusa_SerDes_MAX96722 | uint16 | 1 | Y | MAX96722 fusa fault BitMap: bit[0]->Fusa_96722_MEM_ECC_ERR2 bit[1]->Fusa_96722_MEM_ECC_ERR1 bit[2]->Fusa_VID_PXL_CRC_ERR_D bit[3]->Fusa_VID_PXL_CRC_ERR_C bit[4]->Fusa_VID_PXL_CRC_ERR_B bit[5]->Fusa_VID_PXL_CRC_ERR_A bit[6]->Fusa_LFLT_INT bit[7]->Fusa_WM1_ERR bit[8]->Fusa_WM2_ERR bit[9]->Fusa_Reserve
|  | Fusa_Mcu_U2A16 | uint8 | 1 | Y | U2A16 fusa fault BitMap: bit[0]->Fusa_U2A16_BIST_ERR bit[1]->Fusa_J3_SPI_CRC_ERR bit[2]->Fusa_J3_SPI_RC_ERR bit[3]->Fusa_Reserve bit[4]->Fusa_Reserve bit[5]->Fusa_Reserve bit[6]->Fusa_Reserve bit[7]->Fusa_Reserve
|  | Fusa_Sbc_TLF35584 | uint8 | 1 | Y | TLF35584 fusa fault BitMap: bit[0]->Fusa_TLF35584_BIST_ERR bit[1]->Fusa_Reserve bit[2]->Fusa_Reserve bit[3]->Fusa_Reserve bit[4]->Fusa_Reserve bit[5]->Fusa_Reserve bit[6]->Fusa_Reserve bit[7]->Fusa_Reserve
|  | Fusa_Cam_1_Module | uint32 | 1 | Y | 0X8B40 fusa fault BitMap: bit[0]->Fusa_Cam_online_pixel bit[1]->Fusa_Cam_row_checker_analog bit[2]->Fusa_Cam_ID_checker_col bit[3]->Fusa_Cam_ID_checker_row bit[4]->Fusa_Cam_SCCB_CRC bit[5]->Fusa_Cam_Frame_counter bit[6]->Fusa_Cam_row_checker_digital bit[7]->Fusa_Cam_BLC_checker bit[8]->Fusa_Cam_PLL_CLK_mon bit[9]->Fusa_Cam_PLL_CLK bit[10]->Fusa_Cam_PEC bit[11]->Fusa_Cam_output_FIFO_CRC bit[12]->Fusa_Cam_SRAM_CRC bit[13]->Fusa_Cam_Sensor_voltage bit[14]->Fusa_Cam_internal_register_readback bit[15]->Fusa_Cam_SI_default_register_check bit[16]->Fusa_Cam_ROM CRC bit[17]->Fusa_Cam_SRAM_BIST bit[18]->Fusa_Cam_SM_test bit[19]->Fusa_Cam_temperature bit[20]->Fusa_Reserve bit[21]->Fusa_Reserve bit[22]->Fusa_Reserve
|  | Fusa_Cam_1_Ser | uint32 | 1 | Y | MAX96717 fusa fault BitMap: bit[0]->Fusa_Cam_Ser_OV_UV bit[1]->Fusa_Cam_Ser_I2C bit[2]->Fusa_Cam_Ser_FIFO_Overflow bit[3]->Fusa_Cam_Ser_LBIST bit[4]->Fusa_Cam_Ser_MBIST bit[5]->Fusa_Cam_Ser_ADC_BIST bit[6]->Fusa_Cam_Ser_CFG_CRC bit[7]->Fusa_Cam_PMIC
|  | Fusa_J3_Err1 | uint32 | 1 | Y | J3 fusa fault BitMap: bit[0]->Fusa_kernel_i2c_ctrl0 bit[1]->Fusa_kernel_mipi_host1 bit[2]->Fusa_kernel_ipu bit[3]->Fusa_kernel_isp_drop bit[4]->Fusa_kernel_pym bit[5]->Fusa_kernel_sif0 bit[6]->Fusa_kernel_bpu0Fusa_kernel_bpu0 bit[7]->Fusa_kernel_bpu1 bit[8]->Fusa_kernel_ethernet bit[9]->Fusa_kernel_spi2 bit[10]->Fusa_kernel_emmc bit[11]->Fusa_kernel_cpu_cal_err bit[12]->Fusa_kernel_mpu_vio_m0_err bit[13]->Fusa_kernel_mpu_vio_m1_err bit[14]->Fusa_camera_init_0 bit[15]->Fusa_camera_init_4 bit[16]->Fusa_sensor_temperature_0 bit[17]->Fusa_sensor_temperature_4 bit[18]->Fusa_sensor_system_check_0 bit[19]->Fusa_sensor_system_check_4 bit[20]->Fusa_sensor_fcnt_test_0 bit[21]->Fusa_sensor_fcnt_test_4 bit[22]->Fusa_sensor_i2c_crc_0 bit[23]->Fusa_sensor_i2c_crc_4 bit[24]->Fusa_adas_0_diagnose_image_input bit[25]->Fusa_adas_0_diagnose_image_order bit[26]->Fusa_adas_0_diagnose_image_freezed bit[27]->Fusa_adas_0_diagnose_image_covered bit[28]->Fusa_adas_0_diagnose_image_blurred bit[29]->Fusa_adas_0_diagnose_image_glare bit[30]->Fusa_adas_0_diagnose_heavy_rain bit[31]->Fusa_adas_0_diagnose_snow
|  | Fusa_J3_Err2 | uint32 | 1 | Y | J3 fusa fault 2 BitMap: bit[0]->Fusa_adas_0_diagnose_online_calibration_roll bit[1]->Fusa_adas_0_diagnose_online_calibration_yaw bit[2]->Fusa_adas_0_diagnose_online_calibration_pitch bit[3]->Fusa_qa_btwn_acore_check_timeout bit[4]->Fusa_qa_btwn_acore_check bit[5]->Fusa_nvm_crc_check bit[6]->Fusa_soc_temperature_check_timeout bit[7]->Fusa_soc_temperature_check bit[8]->Fusa_ddr_dataline_check_timeout bit[9]->Fusa_ddr_dataline_check bit[10]->Fusa_REPORT_ODOM_RES_RESET bit[11]->Fusa_REPORT_ODOM_TIMEOUT bit[12]->Fusa_REPORT_ODOM_OUTOFRANGE bit[13]->Fusa_REPORT_ODOM_ABNORMAL_OBJECT_RESET bit[14]->Fusa_REPORT_CAN_SINGAL_YAWRATE_TIMEOUT bit[15]->Fusa_REPORT_CAN_SINGAL_SPEED_TIMEOUT bit[16]->Fusa_REPORT_CAN_SINGAL_YAWRATE_OUTOFRANGE bit[17]->Fusa_REPORT_CAN_SINGAL_SPEED_OUTOFRANGE bit[18]->Fusa_adas_0_diagnose_forward_timeout bit[19]->Fusa_adas_0_diagnose_forward_block bit[20]->Fusa_adas_0_diagnose_config bit[21]->Fusa_adas_0_diagnose_bpu_task_timeout bit[22]->Fusa_adas_0_diagnose_bpu_task_abondon bit[23]->Fusa_adas_0_diagnose_bpu_task_fail bit[24]->Fusa_adas_0_diagnose_forward_order_error bit[25]->Fusa_adas_0_diagnose_abnormal_detection_result bit[26]->Fusa_adas_0_diagnose_abnormal_parsing_result bit[27]->Fusa_ADAS_0_DIAGNOSE_CAMERA_CONFIG_INVALID bit[28]->Fusa_ADAS_0_DIAGNOSE_CAMERA_SNS_INFO bit[29]->Fusa_ADAS_0_DIAGNOSE_AE_INFO bit[30]->Fusa_FrontObjectModuleFault
|  | Fusa_J3_Err3 | uint32 | 1 | Y | reserved
SomeIP_HMI_ADASSetting_BUS | Y |  | Struct |  | Y
|  | ADASSettingInfo | SomeIP_ADASSetting_BUS | 1 | Y | 座舱ADAS设置项信息
|  | ADASSettingInfo_2 | SomeIP_ADASSetting_2_BUS | 1 | Y | 座舱ADAS设置项信息
SomeIP_ADASSetting_BUS | Y |  | Struct |  | Y
|  | ICAEnableBtnSts | uint8 | 1 | Y | ICA功能使能开关 0x0:None 0x1:ON 0x2:Off 0x3: reserved
|  | FSRASpdSetMod | uint8 | 1 | Y | 巡航速度调整方式设置（无开关） 0x0:Mode1-短按+5 0x1: Mode2-短按+1
|  | FSRACruiseSpdMod | uint8 | 1 | Y | 设定巡航车速模式 0x0:None 0x1:Current speed mode 0x2: ISLI mode 0x3: reserved
|  | FSRACruiseSpdOffsetMod | uint8 | 1 | Y | 设定偏移方式 0x0:fixed 0x1: percent
|  | FSRACruiseSpdOffsetSpd | int8 | 1 | Y | 固定偏移速度 -10~10kph (res:1kph)
|  | FSRACruiseSpdOffsetPercent | int8 | 1 | Y | 百分比偏移速度 -20%~20%(res:1%)
|  | ISLIWarnMod | uint8 | 1 | Y | 智能限速提醒方式 0x0: None 0x1: Display warning; 0x2: Sound+display warning 0x3: Off
|  | ISLISpdOffsetMod | uint8 | 1 | Y | 限速设置方式（预留） 0x0:None 0x1:relative limit 0x2: abs limit 0x3: reserved
|  | ISLICruiseSpdRelOffset | int8 | 1 | Y | 相对限制值（预留） -20%~20%(res:1%)
|  | ISLICruiseSpdAbdOffset | uint8 | 1 | Y | 绝对限制值（预留） 40~140kph(res: 1kph)
|  | FCWWarnDistance | uint8 | 1 | Y | FCW报警距离限制 0x0:None 0x1:Close 0x2:Far 0x3:Normal
|  | FCWSettingSt | uint8 | 1 | Y | FCW功能设置状态 0x0:None 0x1:ON 0x2:Off 0x3: reserved
|  | AEBSettingSt | uint8 | 1 | Y | AEB功能设置状态 0x0:None 0x1:ON 0x2:Off 0x3: reserved
|  | LKSSettingSt | uint8 | 1 | Y | LDW/LDP功能设置状态 0x0:None 0x1:Warning 0x2:Warning+intervention 0x3: Off
|  | LDWWarnType | uint8 | 1 | Y | LDW/LDP报警方式 0x0: None 0x1:warning only 0x2:warning and vibration 0x3: Off
|  | ELKSettingSt | uint8 | 1 | Y | ELK功能设置状态 0x0:None 0x1:On 0x2:Off 0x3: reserved
|  | BSDSettingSt | uint8 | 1 | Y | BSD/LCW功能设置状态 0x0:None 0x1:ON 0x2:Off 0x3: reserved
|  | DOWSettingSt | uint8 | 1 | Y | DOW功能设置状态 0x0:None 0x1:ON 0x2:Off 0x3: reserved
|  | HODWarnSettingSt | uint8 | 1 | Y | HOD脱手模式状态 0x0：None 0x1：Standard 0x2：Comfort 0x3: reserved
|  | FCTAWarnType | uint8 | 1 | Y | FCTA报警方式 0x0: Off 0x1:warning only 0x2:warning and brake 0x3: None
|  | RCTAWarnType | uint8 | 1 | Y | RCTA报警方式 0x0: Off 0x1:warning only 0x2:warning and brake 0x3: None
|  | ESASettingSt | uint8 | 1 | Y | ESA功能设置状态 0x0:None 0x1:ON 0x2:Off 0x3: reserved
|  | AMAPSettingSt | uint8 | 1 | Y | AMAP功能设置状态 0x0:None 0x1:ON 0x2:Off 0x3: reserved
|  | NOPEnableBtnSts | uint8 | 1 | Y | NOP功能使能开关 0x0:None 0x1:ON 0x2:Off 0x3: reserved
|  | VoiceRemindSettingMode | uint8 | 1 | Y | 语音播报模式 0x0:None 0x1:Detail 0x2:Simple 0x3: reserved
|  | NOPLaneChangeStyle | uint8 | 1 | Y | NOP超车变道风格 0x0: None 0x1: Basic 0x2: Normal 0x3: Radical 0x4: Close
|  | NOPLaneChangeMod | uint8 | 1 | Y | NOP变道模式 0x0: None 0x1: Automatic Lane Change 0x2: Driver Confirmed lane change
|  | NOPLaneChangeWarnType | uint8 | 1 | Y | NOP变道提醒模式 0x0: None 0x1: warning only 0x2: warning and vibration 0x3: Off
|  | U_NOPEnableBtnSts | uint8 | 1 | Y | 城区NOP功能使能开关 0x0:None 0x1:ON 0x2:Off 0x3: reserved
|  | HPASettingSt | uint8 | 1 | Y | HPA功能设置状态 0x0:None 0x1:ON 0x2:Off 0x3: reserved
|  | VPASettingSt | uint8 | 1 | Y | VPA功能设置状态 0x0:None 0x1:ON 0x2:Off 0x3: reserved
|  | APASettingSt | uint8 | 1 | Y | APA功能设置状态 0x0:None 0x1:ON 0x2:Off 0x3: reserved
|  | VoiceRemindSettingSt | uint8 | 1 | Y | 语音播报功能设置状态 0x0:None 0x1:ON 0x2:Off 0x3: reserved
|  | DrivingVoiceRemindSettingSt | uint8 | 1 | Y | 行车语音播报功能设置状态 0x0:None 0x1:ON 0x2:Off 0x4: reserved
|  | NRASettingSt | uint8 | 1 | Y | 窄路辅助操作指令 0x0:None 0x1:ON 0x2:Off 0x3: reserved
SomeIP_ADASSetting_2_BUS | Y |  | Struct |  | Y
|  | ICAEnableBtnSts | uint8 | 1 | Y | ICA功能使能开关 0x0:None 0x1:ON 0x2:Off 0x3: reserved
|  | FSRASpdSetMod | uint8 | 1 | Y | 巡航速度调整方式设置（无开关） 0x0:Mode1-短按+5 0x1: Mode2-短按+1
|  | FSRACruiseSpdMod | uint8 | 1 | Y | 设定巡航车速模式 0x0:None 0x1:Current speed mode 0x2: ISLI mode 0x3: reserved
|  | FSRACruiseSpdOffsetMod | uint8 | 1 | Y | 设定偏移方式 0x0:fixed 0x1: percent
|  | FSRACruiseSpdOffsetSpd | int8 | 1 | Y | 固定偏移速度 -10~10kph (res:1kph)
|  | FSRACruiseSpdOffsetPercent | int8 | 1 | Y | 百分比偏移速度 -20%~20%(res:1%)
|  | ISLIWarnMod | uint8 | 1 | Y | 智能限速提醒方式 0x0: None 0x1: Display warning; 0x2: Sound+display warning 0x3: Off
|  | ISLISpdOffsetMod | uint8 | 1 | Y | 限速设置方式（预留） 0x0:None 0x1:relative limit 0x2: abs limit 0x3: reserved
|  | ISLICruiseSpdRelOffset | int8 | 1 | Y | 相对限制值（预留） -20%~20%(res:1%)
|  | ISLICruiseSpdAbdOffset | uint8 | 1 | Y | 绝对限制值（预留） 40~140kph(res: 1kph)
|  | FCWWarnDistance | uint8 | 1 | Y | FCW报警距离限制 0x0:None 0x1:Close 0x2:Far 0x3:Normal
|  | FCWSettingSt | uint8 | 1 | Y | FCW功能设置状态 0x0:None 0x1:ON 0x2:Off 0x3: reserved
|  | AEBSettingSt | uint8 | 1 | Y | AEB功能设置状态 0x0:None 0x1:ON 0x2:Off 0x3: reserved
|  | LKSSettingSt | uint8 | 1 | Y | LDW/LDP功能设置状态 0x0:None 0x1:Warning 0x2:Warning+intervention 0x3: Off
|  | LDWWarnType | uint8 | 1 | Y | LDW/LDP报警方式 0x0: None 0x1:warning only 0x2:warning and vibration 0x3: Off
|  | ELKSettingSt | uint8 | 1 | Y | ELK功能设置状态 0x0:None 0x1:On 0x2:Off 0x3: reserved
|  | BSDSettingSt | uint8 | 1 | Y | BSD/LCW功能设置状态 0x0:None 0x1:ON 0x2:Off 0x3: reserved
|  | DOWSettingSt | uint8 | 1 | Y | DOW功能设置状态 0x0:None 0x1:ON 0x2:Off 0x3: reserved
|  | ICAplusSettingSt | uint8 | 1 | Y | 直行红绿灯启停设置状态 0x0:None 0x1 ON 0x2 Off 0x3: reserved
|  | FCTAWarnType | uint8 | 1 | Y | FCTA报警方式 0x0: Off 0x1:warning only 0x2:warning and brake 0x3: None
|  | RCTAWarnType | uint8 | 1 | Y | RCTA报警方式 0x0: Off 0x1:warning only 0x2:warning and brake 0x3: None
|  | ESASettingSt | uint8 | 1 | Y | ESA功能设置状态 0x0:None 0x1:ON 0x2:Off 0x3: reserved
|  | AMAPSettingSt | uint8 | 1 | Y | AMAP功能设置状态 0x0:None 0x1:ON 0x2:Off 0x3: reserved
|  | NOPEnableBtnSts | uint8 | 1 | Y | NOP功能使能开关 0x0:None 0x1:ON 0x2:Off 0x3: reserved
|  | VoiceRemindSettingMode | uint8 | 1 | Y | 语音播报模式 0x0:None 0x1:Detail 0x2:Simple 0x3: reserved
|  | NOPLaneChangeStyle | uint8 | 1 | Y | NOP超车变道风格 0x0: None 0x1: Basic 0x2: Normal 0x3: Radical 0x4: Close
|  | NOPLaneChangeMod | uint8 | 1 | Y | NOP变道模式 0x0: None 0x1: Automatic Lane Change 0x2: Driver Confirmed lane change
|  | NOPLaneChangeWarnType | uint8 | 1 | Y | NOP变道提醒模式 0x0: None 0x1: warning only 0x2: warning and vibration 0x3: Off
|  | U_NOPEnableBtnSts | uint8 | 1 | Y | 城区NOP功能使能开关 0x0:None 0x1:ON 0x2:Off 0x3: reserved
|  | HPASettingSt | uint8 | 1 | Y | HPA功能设置状态 0x0:None 0x1:ON 0x2:Off 0x3: reserved
|  | VPASettingSt | uint8 | 1 | Y | VPA功能设置状态 0x0:None 0x1:ON 0x2:Off 0x3: reserved
|  | APASettingSt | uint8 | 1 | Y | APA功能设置状态 0x0:None 0x1:ON 0x2:Off 0x3: reserved
|  | VoiceRemindSettingSt | uint8 | 1 | Y | 语音播报功能设置状态 0x0:None 0x1:ON 0x2:Off 0x3: reserved
|  | DrivingVoiceRemindSettingSt | uint8 | 1 | Y | 行车语音播报功能设置状态 0x0:None 0x1:ON 0x2:Off 0x4: reserved
|  | NRASettingSt | uint8 | 1 | Y | 窄路辅助操作指令 0x0:None 0x1:ON 0x2:Off 0x3: reserved
|  | RPASetSettingSt | uint8 | 1 | Y | 遥控泊车设置状态0x0: None 0x1: ON 0x2: OFF 0x3: Not Used
|  | ParkingSpeedSettingSt | uint8 | 1 | Y | 泊车速度设置状态0x0: None 0x1: SpeedSlow 0x2: SpeedNormal 0x3: SpeedFast 0x4: reserved
|  | HPACrusingSpeedSettingSt | uint8 | 1 | Y | 泊车速度设置状态0x0: None 0x1: SpeedSlow 0x2: SpeedNormal 0x3: SpeedFast 0x4: reserved
|  | MEBSwtSet | uint8 | 1 | Y | MEB设置项开关0x0: None 0x1: ON 0x2: OFF 0x3: Not Used
|  | AMAPSwtSet | uint8 | 1 | Y | 加速踏板防误踩设置项开关0x0: None 0x1: ON 0x2: OFF 0x3: Not Used
|  | MNPEnableBtnSt | uint8 | 1 | Y | 记忆领航功能使能开关0x0：None 0x1：ON 0x2：Off 0x3：Reserved
|  | LccPlusEnableBtnSt | uint8 | 1 | Y | 巡航增强功能使能开关0x0：None 0x1：ON 0x2：Off 0x3：Reserved
|  | LKSWarnSensitivity | uint8 | 1 | Y | LKS预警灵敏度0x0：None 0x1：Low 0x2：High 0x3：Reserved
|  | DAIEnableBtnSt | uint8 | 1 | Y | DAI功能使能开关0x0：None 0x1：ON 0x2：Off 0x3：Reserved
|  | IHCEnableBtnSt | uint8 | 1 | Y | IHC功能使能开关0x0: None 0x1：ON 0x2：off 0x3：reserved
|  | ISLICruiseSpdOffsetAbd | int8 | 1 | Y | 固定限速偏移量-10~10kph (res:1kph)
|  | MNPNewBtnSt | uint8 | 1 | Y | 新建路线按钮
|  | MNPMemRouteQuitBtnSt | uint8 | 1 | Y | 退出路线学习按钮0x0：None 0x1：NO 0x2：YES 0x3：Not Reminder
|  | MNPUseRouteQuitBtnSt | uint8 | 1 | Y | 退出路线使用按钮0x0：None 0x1：NO 0x2：YES
|  | MNPMemRouteCompleteBtnSt | uint8 | 1 | Y | 路线记忆结束按钮0x0：None 0x1：NO 0x2：YES
|  | MNPMemRouteNewName | uint8 | 1 | Y
|  | MNPDelRouteIDBtnSt | uint8 | 1 | Y | 删除的记忆路线ID
|  | MNPUseRouteIDBtnSt | uint8 | 1 | Y | 选中使用的记忆路线ID
|  | ADASSettingInfoReserved | uint8 | 50 | Y
SomeIP_FCM_DrivingHmiEnv_BUS | Y |  | Struct |  | Y
|  | DynamicObjectList | SomeIP_DynamicObject_BUS | 10 | Y | 动态目标信息
|  | StaticObjectList | SomeIP_StaticObjects_BUS | 10 | Y | 静态目标信息
|  | LaneLineList_2 | SomeIP_LaneLine_2_BUS | 8 | Y | 车道线信息
|  | EgoFusionPose | Someip_EgoFusionPose_BUS | 1 | Y | 自车位姿信息
SomeIP_DynamicObject_BUS | Y |  | Struct |  | Y
|  | objectId | uint8 | 1 | Y | 目标id，ID为0时，表征目标物无效，ICC不需要处理此目标
|  | objectType | uint8 | 1 | Y | 道路使用者类型 0x0:Unknow（未知） 0x1:Pedestrian（行人） 0x2:Cyclist（骑自行车的人） 0x3:Car（汽车） 0x4:Truck（卡车） 0x5: Bus(公共汽车） 0x6: Motorcycle（摩托车） 0x7: Bicycle（自行车） 0x8: SUV 0x9: large truck (大型货车) 0xA: Tricycle (三轮车） 0xB: Special operation vehicle 0xC: Other vehicle 0xD: Motorcyclist 0xE: Electric bicycle （载人电动自行车，预留） 0xF: No rider electric bicycle （非载人电动自行车，预留） 0x10: No rider motorcycle （非载人摩托车） 0x11: No rider tricycle (非载人三轮车） 0x12: Irregular car（异型车） 0x13: Large animals（静止大中型动物） 0x14: Small animals（静止小型动物） 0x15: Dynamic large animals（动态大中型动物） 0x16: Dynamic small animals（动态小型动物） 0x17: Dynamic pedestrian（动态行人） 0x18: No rider bicycle (非载人自行车） 0x19: small truck(小货车) 0x1A-0xFE: Reserved
|  | lightStatus | uint8 | 1 | Y | 目标灯光状态 0x0:Na（无） 0x1:Turnleft（左转） 0x2:Turnright（右转） 0x3:DoubleFlash（双闪） 0x4:Brake（刹车） 0x5: Reverse(倒车灯）
|  | objectPoseX | single | 1 | Y | 目标位置X坐标
|  | objectPoseY | single | 1 | Y | 目标位置Y坐标
|  | objectYaw | single | 1 | Y | 目标位姿
|  | objectColor | uint8 | 1 | Y | 高亮显示 0x0: None 0x1: Grey 0x2: Green 0x3: Yellow 0x4: Red 0x5: Darkgrey
|  | objectVelocityX | single | 1 | Y | 目标X向速度
|  | objectVelocityY | single | 1 | Y | 目标Y向速度
|  | timestampnSec | uint64 | 1 | Y | 时间戳-纳秒
|  | laneID | int8 | 1 | Y | 目标所属车道ID 0代表自车道，1代表右侧相临车道，-1代表左侧相邻车道，依次类推
SomeIP_StaticObjects_BUS | Y |  | Struct |  | Y
|  | objectId | uint8 | 1 | Y | 目标id
|  | objectType | uint8 | 1 | Y | 目标类型 值含义:根据需求增加 0x0:Unknow 0x1:锥桶 0x2:水马 0x3:三角牌 0x4:停车杆 0x5:减速带 0x6:地锁 0x7:方柱 0x8:圆柱 0x9:杆Pole
|  | objectPoseX | single | 1 | Y | 目标位置X坐标
|  | objectPoseY | single | 1 | Y | 目标位置Y坐标
|  | objectYaw | single | 1 | Y | 目标位姿
|  | objectLength | uint16 | 1 | Y | 目标长度
|  | objecWidth | uint16 | 1 | Y | 目标宽度
|  | timestampnSec | uint64 | 1 | Y | 时间戳-纳秒
|  | laneID | int8 | 1 | Y | 目标所属车道ID 0代表自车道，1代表右侧相临车道，-1代表左侧相邻车道，依次类推
SomeIP_LaneLine_2_BUS | Y |  | Struct |  | Y
|  | lineIndex | uint8 | 1 | Y | 车道线索引
|  | lineId | uint8 | 1 | Y | 车道线ID
|  | lineColor | uint8 | 1 | Y | 车道线颜色 0x0: None 0x1: gray 0x2: white 0x3: green 0x4: yellow 0x5: red 0x6: blue 0x7: reserved
|  | lineType | uint8 | 1 | Y | 车道线类型 0x0:Unknow（未知） 0x1:SingleSolid（单实线） 0x2:SingleDashed（单虚线) 0x3:DoubleDashedSolid（双_虚线_实线） 0x4:DoubleSolidDashed（双_实线_虚线） 0x5:DoubleDashedDashed（双_虚线_虚线） 0x6:DoubleSolidSolid（双_实线_实线） 0x7:LeftRoadEdge（左侧路沿） 0x8:RightRoadEdge（右侧路沿）
|  | lineEquation_C0 | single | 1 | Y | 车道线方程C0
|  | lineEquation_C1 | single | 1 | Y | 车道线方程C1
|  | lineEquation_C2 | single | 1 | Y | 车道线方程C2
|  | lineEquation_C3 | single | 1 | Y | 车道线方程C3
|  | laneLineWidth | single | 1 | Y | 车道线宽度
|  | lineStart_X | single | 1 | Y | 车道线起点X坐标
|  | lineStart_Y | single | 1 | Y | 车道线起点Y坐标
|  | lineEnd_X | single | 1 | Y | 车道线终止点X坐标
|  | lineEnd_Y | single | 1 | Y | 车道线终止点Y坐标
Someip_EgoFusionPose_BUS | Y |  | Struct |  | Y
|  | longitude | double | 1 | Y | 经度
|  | latitude | double | 1 | Y | 纬度
|  | altitude | single | 1 | Y | 高度
|  | heading | single | 1 | Y | 航向角
|  | vehicleSpeed | single | 1 | Y | 车辆本身车速，单位:km/h
|  | FusionlocalizationSD | single | 1 | Y | 融合位置标准差
|  | altitudeSD | single | 1 | Y | 高度标准差
|  | headingSD | single | 1 | Y | 航向角标准差
|  | vehicleSpeedSD | single | 1 | Y | 车辆本身车速标准差
|  | timestampmSec | single | 1 | Y | 时间戳-毫秒
SomeIP_FCM_DrivingFuncInfo_BUS | Y |  | Struct |  | Y
|  | TrafficSign | SomeIP_TrafficSign_BUS | 1 | Y | 自车道交通标志信息
|  | ISLIInfo | SomeIP_ISLIInfo_BUS | 1 | Y | ISLI功能输出信息
|  | ACCInfo | SomeIP_ACCInfo_BUS | 1 | Y | ACC功能输出信息
|  | ICAInfo | SomeIP_ICAInfo_BUS | 1 | Y | ICA 功能输出状态
|  | IntelligentEvasionInfo | SomeIP_IntelligentEvasionInfo_BUS | 1 | Y | iLOA智慧避让功能状态
|  | HodDmsInfo | SomeIP_HodDmsInfo_BUS | 1 | Y | 脱手脱眼报警信号
|  | LSSInfo | SomeIP_LSSInfo_BUS | 1 | Y | LSS 功能输出信息
|  | ESSInfo | SomeIP_ESSInfo_BUS | 1 | Y | AES/ESS功能输出信息
|  | DAIInfo | SomeIP_DAIInfo_BUS | 1 | Y | 起步提醒功能输出信息
|  | ISLIinfo_2 | SomeIP_ISLIInfo_2_BUS | 1 | Y | ISLI功能输出信息
|  | LSSInfo_2 | SomeIP_LSSInfo_2_BUS | 1 | Y | LSS 功能输出信息
|  | DrivingSoundInfo | SomeIP_DrivingSoundInfo_BUS | 1 | Y | 行车chime音报警信息
|  | IHCInfo | SomeIP_IHCInfo_BUS | 1 | Y | IHC功能输出信息
|  | HNOPfunctionInfo | SomeIP_HNOPfunctionInfo_BUS | 1 | Y | HNOP功能输出信息
SomeIP_TrafficSign_BUS | Y |  | Struct |  | Y
|  | TSRSt | uint8 | 1 | Y | TSR功能状态 0x0: OFF 0x1: ON 0x2: failure
|  | TrafficSignId | uint8 | 1 | Y | 交通标志ID
|  | TrafficSignType | uint8 | 1 | Y | 交通标志类型 0x0: None 0x1: No overtaking 0x2: End of no overtaking 0x3: Prohibiting turning left 0x4: Prohibiting turning Right 0x5: Prohibiting U-turning 0x6: No Entry 0x7: No passing 0x8: Prohibiting motor vehicle entering 0x9: Prohibiting Standing and parking 0xA:Prohibiting long parking 0xB: Stop sign 0xC: Yield sign 0xD: Motorway start 0xE: Motorway end 0xF: reseverd
|  | TrafficSignPosX | single | 1 | Y | 交通标志位置X
|  | TrafficSignPosY | single | 1 | Y | 交通标志位置Y
|  | TrafficSignPosZ | single | 1 | Y | 交通标志位置Z
SomeIP_ISLIInfo_BUS | Y |  | Struct |  | Y
|  | ISLISt | uint8 | 1 | Y | 超速报警功能状态 0x0: OFF 0x1: ON 0x2: failure
|  | ISLISpeedLimitSign | uint8 | 1 | Y | 限速标志 0x0: No display 0x1: Cancellation sign 0x2: 5 0x3: 10 0x4: 15 0x5: 20 0x6: 25 0x7: 30 0x8: 35 0x9: 40 0xA: 45 0xB: 50 0xC: 55 0xD: 60 0xE: 65 0xF: 70 0x10: 75 0x11: 80 0x12: 85 0x13: 90 0x14: 95 0x15: 100 0x16: 105 0x17: 110 0x18: 115 0x19: 120 0x1A: 125 0x1B: 130 0x1C: 135 0x1D: 140 0x1E: 145 0x1F: 150 0x20: 155 0x21: 160 0x22: 165 0x23: 170 0x24: 175 0x25: 180 0x26: 185 0x27: 190 0x28: 195 0x29: 200
|  | ISLISpeedLimitUnit | uint8 | 1 | Y | 限速标志单位 0x0: Unknown 0x1: km/h 0x2: Miles/h 0x3: Reserved
|  | ISLIOverSpeedWarn | uint8 | 1 | Y | 超速报警状态 0x0: No warning 0x1: Waning1 0x2: Waning2 0x3: Waning3
|  | ISLIWarningModFb | uint8 | 1 | Y | 超速报警模式反馈 0x0: OFF 0x1: Display warning; 0x2: Sound+display warning
|  | ISLISpdLimType | uint8 | 1 | Y | 超速限制类型 0x0:No Conditional 0x1:Conditional Unconfirmed 0x2~0x3: Reserved
|  | ISLICruiseSpdAbsOffsetFb | uint8 | 1 | Y | 限速绝对偏差值反馈
|  | ISLICruiseSpdRelOffsetFb | int8 | 1 | Y | 限速相对偏差值反馈
SomeIP_ACCInfo_BUS | Y |  | Struct |  | Y
|  | ACCSts | uint8 | 1 | Y | ACC功能状态 0x0: Off 0x1: Passive 0x2: Standby 0x3: Active_Control 0x4: Brake Only 0x5: Override 0x6: Stand Wait 0x7: failure 0X8: Stand Active
|  | AutoResumeNotifier | uint8 | 1 | Y | 巡航自动恢复提示 0x0:None 0x1:Resume Notifier
|  | SetSpeed | uint8 | 1 | Y | 巡航车速
|  | SetSpeedUnit | uint8 | 1 | Y | 巡航车速单位 0x0: Km/h 0x1: Mile/h
|  | TimeGapSet | uint8 | 1 | Y | 跟车时距 0x0:None 0x1:Time Gap1 0x2: Time Gap2 0x3: Time Gap3 0x4: Time Gap4 0x5: Time Gap5
|  | LongitudinalTakeOverRequest | uint8 | 1 | Y | 0x0: No Request 0x1: Request 0x2: Request_cone_zone 0x3: Prewarning_general 0x4: Prewarning_constrcution_sign 0x5: Prewarning_ramp_narrow 0x6: Toll Station reminder 0x7: traffic jam reminder 0x8: traffic jam warning 0x9-0xFE: Reserved
|  | ACCGoNotifier | uint8 | 1 | Y | 起步提醒 0x0:None 0x1:Go Notifier 0x2:Go Visual Notifier 0x3:Handson visual warning 0x4:Handson and DMS warning 0x5:Press gas reminder
|  | ACCTextMessage | uint8 | 1 | Y | ACC提示信息 0x0: No Display 0x1: ACC Activated 0x2: ACC Cannot Be Activated 0x3: ACC Cancelled 0x4 : ACC failure 0x5 : Weather abnormal 0x6 : Driver Override 0x7 : Active Decelerate 0X8: Cruise speed can not be added 0x9: ACC abort and take over request 0xA: Maximum decelerate to ahead speed sign 0xB: System add timegap to front big vehicle 0xC: Cut in reminder 0xD: Large curve remider 0xE: Auto drive off reminder 0xF:Traffic jam confirm 0x10:Traffic jam on 0x11:Traffic jam off 0x12:Follow traffic speed 0x13:Request confirm follow TSR speed
|  | ACCQuitReason | uint8 | 1 | Y | ACC退出原因 0x0 : None 0x1 : Bad Weather 0x2 : Large curve 0x3-0x7: reserved
|  | FSRACruiseSpdModFb | uint8 | 1 | Y | 初始巡航车速模式反馈 0x0:Current speed mode 0x1: ISLI mode
|  | FSRACruiseSpdOffsetModFb | uint8 | 1 | Y | 初始巡航车速偏差模式反馈 0x0:fixed 0x1: percent
|  | SetACCSetSpdOffset | int8 | 1 | Y | 巡航车速固定值offset值反馈
|  | SetACCSetSpdPercOffset | int8 | 1 | Y | 巡航车速百分比offcet值反馈
|  | ACCholdSts | uint8 | 1 | Y | 巡航保压状态 0x0: Not active 0x1:Active
|  | FSRASpdSetMod | uint8 | 1 | Y | 巡航车速开关调节模式反馈 0x0:Mode1（短按+5） 0x1: Mode2（短按+1）
|  | FDMSt | uint8 | 1 | Y | 前车距离检测功能反馈 0x0:ON 0x1:Off 0x2:failure 0x3: reserved
|  | FDMDist | uint8 | 1 | Y | 前车距离检测距离值反馈
|  | CruiseAccelerateSts | uint8 | 1 | Y | 巡航跟车加减速状态指示 0x0: None 0x1: Accelerating 0x2: Decelerating
SomeIP_ICAInfo_BUS | Y |  | Struct |  | Y
|  | ICASts | uint8 | 1 | Y | ICA 工作状态 0x0: Off 0x1: Passive 0x2: Stanby 0x3: Active 0x4: Failure 0x5: Suspend 0x6: SafeStop
|  | ICATextInfo | uint8 | 1 | Y | 0x0: No dispaly 0x1: TJAICA Activated 0x2: TJAICA Cannot Be Activated 0x3: TJAICA Cancelled 0x4: TJAICA failure 0x5: TJAICA Suspend 0x6: TJAICA resumed 0x7: TJAICA degrade to ACC 0x8: Handsoff punishment 0x9: uncentered 0xA: Too Large curve 0xB: Abnormal tire pressure 0xC: Camera block 0xD:Intersection deceleration 0xE:Brake stop 0xF:Traffic light warning 0x10:Green light drive off 0x11:Turn manual driving 0x12: 影响HUD显示,不允许ADCC或者FCM外发 0x13: Bypass fault warning 0x14:Rear vehicle warning 0x15:Unknown turntype warning 0x16: reserved
|  | ICAQuitReason | uint8 | 1 | Y | ICA 退出原因 0x0 : None 0x1 : Bad Weather 0x2 : Large curve 0x3 : ODD not meet 0x4-0x7: reserved
|  | ICASenarioReminder | uint8 | 1 | Y | ICA场景提示 0x0: No dispaly 0x1: Accident Vehilce 0x2: Obstacle ahead 0x3: Y type intersection in front
SomeIP_IntelligentEvasionInfo_BUS | Y |  | Struct |  | Y
|  | iLOASts | uint8 | 1 | Y | 智慧躲闪功能状态 0x0: Off 0x1: Stanby 0x2: Evasioning 0x3: Retreat 0x4: Evasion finished
|  | iLOAActdirection | uint8 | 1 | Y | 智慧躲闪方向 0x0: Not active 0x1: Left 0x2: Right
|  | iLOATextInfo | uint8 | 1 | Y | 智慧躲闪提示信息 0x0: None 0x1: Evading oversized vehicle 0x2: Bypass warning
SomeIP_HodDmsInfo_BUS | Y |  | Struct |  | Y
|  | DriverhandsoffWarning | uint8 | 1 | Y | 脱手报警 0x0: None 0x1: Warning 1 for stage1 0x2: Warning 2 for stage2 0x3: Warning 3 for stage3(TOR) 0x4: Warning 4 for stage4(Punishment) 0x5: Cannot brake stop 0x6: Lc handsoff warning level1 0x7: Lc handsoff warning level2
|  | DMSWarning | uint8 | 1 | Y | 脱眼报警 0x0: None 0x1: Warning 1 for stage1 0x2: Warning 2 for stage2 0x3: TOR for stage3
|  | HandsOnReq | uint8 | 1 | Y | 请求驾驶员握住方向盘提示 0x0: No request 0x1: request
|  | HODWarnSettingStFb | uint8 | 1 | Y | 脱手模式 0x0: Standard（默认值） 0x1: Long 0x2: reserved
SomeIP_LSSInfo_BUS | Y |  | Struct |  | Y
|  | LKSSts | uint8 | 1 | Y | 车道辅助系统状态0x0: OFF 0x1: Standby 0x2: Active 0x3: Failure 0x4: Passive 0x5: Reserved 0x6: Inhibited 0x7: Reserved
|  | LKSMod | uint8 | 1 | Y | 车道辅助模式0x0:Off 0x1:Warning 0x2:Warning+intervention 0x3: reserved
|  | ELKSts | uint8 | 1 | Y | 紧急车道保持状态0x0: OFF 0x1: Standby 0x2: Active 0x3: Failure 0x4: Passive 0x5: Reserved 0x6: Inhibited 0x7: Reserved
|  | LKSLeftTrackingSt | uint8 | 1 | Y | 左侧跟踪状态0x0: Inactive 0x1: Lane Tracking 0x2: Intervention 0x3: warning
|  | LKSRightTrackingSt | uint8 | 1 | Y | 右侧跟踪状态0x0: Inactive 0x1: Lane Tracking 0x2: Intervention 0x3: warning
|  | ELKLeftActiveSt | uint8 | 1 | Y | ELK 左侧激活状态0x0: no warning 0x1: tracking 0x2: intervention
|  | ELKRightActiveSt | uint8 | 1 | Y | ELK 右侧激活状态0x0: no warning 0x1: tracking 0x2: intervention
|  | LKSwarning | uint8 | 1 | Y | LDP声音报警信号0x0: no warning 0x1: warning
SomeIP_ESSInfo_BUS | Y |  | Struct |  | Y
|  | ESSSts | uint8 | 1 | Y | ESS 功能状态 0x0: OFF 0x1: Standby 0x2: Active 0x3: Failure 0x4: Passive
|  | ESSDirection | uint8 | 1 | Y | ESS激活方向 0x0: not active 0x1: left 0x2: right
|  | AESSts | uint8 | 1 | Y | AES 功能状态 0x0: OFF 0x1: Standby 0x2: Active 0x3: Failure 0x4: Passive
|  | AESDirection | uint8 | 1 | Y | AES激活方向 0x0: not active 0x1: left 0x2: right
SomeIP_DAIInfo_BUS | Y |  | Struct |  | Y
|  | DAISts | uint8 | 1 | Y | 起步提醒功能状态 0x0: On 0x1: Off 0x2: Failure
|  | DAIReminder | uint8 | 1 | Y | 起步提醒 0x0: None 0x1: Drive Off
SomeIP_ISLIInfo_2_BUS | Y |  | Struct |  | Y
|  | ISLISt | uint8 | 1 | Y | 0x0: OFF 0x1: ON 0x2: failure
|  | ISLISpeedLimitSign | uint8 | 1 | Y | 0x0: No display 0x1: Cancellation sign 0x2: 5 0x3: 10 0x4: 15 0x5: 20 0x6: 25 0x7: 30 0x8: 35 0x9: 40 0xA: 45 0xB: 50 0xC: 55 0xD: 60 0xE: 65 0xF: 70 0x10: 75 0x11: 80 0x12: 85 0x13: 90 0x14: 95 0x15: 100 0x16: 105 0x17: 110 0x18: 115 0x19: 120 0x1A: 125 0x1B: 130 0x1C: 135 0x1D: 140 0x1E: 145 0x1F: 150 0x20: 155 0x21: 160 0x22: 165 0x23: 170 0x24: 175 0x25: 180 0x26: 185 0x27: 190 0x28: 195 0x29: 200
|  | ISLISpeedLimitUnit | uint8 | 1 | Y | 0x0: Unknown 0x1: km/h 0x2: Miles/h 0x3: Reserved
|  | ISLIOverSpeedWarn | uint8 | 1 | Y | 0x0: No warning 0x1: Waning1 0x2: Waning2 0x3: Waning3
|  | ISLIWarningModFb | uint8 | 1 | Y | 0x0: OFF 0x1: Display warning; 0x2: Sound+display warning
|  | ISLISpdLimType | uint8 | 1 | Y | 0x0:No Conditional 0x1:Conditional Unconfirmed 0x2~0x3: Reserved
|  | ISLICruiseSpdAbsOffsetFb | uint8 | 1 | Y | 限速绝对偏差值反馈
|  | ISLICruiseSpdRelOffsetFb | int8 | 1 | Y | 限速相对偏差值反馈
|  | ISLISpdOffsetMod | uint8 | 1 | Y | 限速提醒偏移方式 0x0: No action 0x1: Fixed 0x2: Percent
|  | ISLICruiseSpdOffsetAbs | int8 | 1 | Y | 固定限速偏移量
|  | ISLITextInfomation | uint8 | 1 | Y | 0x0: No Display 0x1: ISLI is in error mode
SomeIP_LSSInfo_2_BUS | Y |  | Struct |  | Y
|  | LKSSts | uint8 | 1 | Y | 0x0: OFF 0x1: Standby 0x2: Active 0x3: Failure 0x4: Passive 0x5: Reserved 0x6: Inhibited 0x7: Reserved
|  | LKSMod | uint8 | 1 | Y | 0x0:Off 0x1:Warning 0x2:Warning+intervention 0x3: reserved
|  | ELKSts | uint8 | 1 | Y | 0x0: OFF 0x1: Standby 0x2: Active 0x3: Failure 0x4: Passive 0x5: Reserved 0x6: Inhibited 0x7: Reserved
|  | LKSLeftTrackingSt | uint8 | 1 | Y | 0x0: Inactive 0x1: Lane Tracking 0x2: Intervention 0x3: warning
|  | LKSRightTrackingSt | uint8 | 1 | Y | 0x0: Inactive 0x1: Lane Tracking 0x2: Intervention 0x3: warning
|  | ELKLeftActiveSt | uint8 | 1 | Y | 0x0: no warning 0x1: tracking 0x2: intervention
|  | ELKRightActiveSt | uint8 | 1 | Y | 0x0: no warning 0x1: tracking 0x2: intervention
|  | LKSwarning | uint8 | 1 | Y | 0x0: no warning 0x1: warning 0x2: warning and vibration
|  | LKSWarnSensitivity | uint8 | 1 | Y | 0x0: No action 0x1: Low 0x2: High
|  | LSSTextInfomation | uint8 | 1 | Y | 0x0: No Display 0x1: LKS is in error mode 0x2: ELK is in error mode
SomeIP_DrivingSoundInfo_BUS | Y |  | Struct |  | Y
|  | DrivingSoundWarn | uint8 | 1 | Y
SomeIP_IHCInfo_BUS | Y |  | Struct |  | Y
|  | IHC_Status | uint8 | 1 | Y | IHC功能状态 0x0: Off； 0x1: Standby； 0x2: Active； 0x3: Fault； 0x4: Reserved； 0x5: Reserved； 0x6: Reserved； 0x7: Reserved
|  | IHCTextInfomation | uint8 | 1 | Y | IHC文言提示信息 0x0: No Display 0x1: IHC is in error mode
SomeIP_HNOPfunctionInfo_BUS | Y |  | Struct |  | Y
|  | NOPDegradeReminder | uint8 | 1 | Y | 领航辅助升降级行为提示 0x0: No 0x1: NOP degrade to ICA Reminder 0x2: NOP degrade to ACC Reminder 0x3: HNOP To UNOP 0x4: UNOP To HNOP 0x5:ICA upgrade to HNOP 0x6:ICA upgrade to UNOP 0x7:NOP degrade to ICA Reminder with bad network 0x8: ACC upgrade to ICA
SomeIP_FCM_ActiveSafetyInfo_BUS | Y |  | Struct |  | Y
|  | ActiveSafetyFcnInfo | SomeIP_ActiveSafetyFcn_BUS | 1 | Y
|  | AEBTargetObjInfo | SomeIP_AEBTargetObj_BUS | 1 | Y | 主动安全功能信息
|  | ActiveSafetyFcnInfo_2 | SomeIP_ActiveSafetyFcnInfo_2_BUS | 1 | Y | 主动安全功能信息
SomeIP_ActiveSafetyFcn_BUS | Y |  | Struct |  | Y
|  | FcwSts | uint8 | 1 | Y | FCW功能状态0x0:OFF 0x1:ON 0x2:Failure
|  | AebSts | uint8 | 1 | Y | AEB功能状态0x0:OFF 0x1:ON 0x2:Failure 0x3: Inhibited
|  | FcwWarnDist | uint8 | 1 | Y | FCW报警距离0x0:Normal 0x1:Near 0x2:Far
|  | FcwAcitveSt | uint8 | 1 | Y | FCW执行状态0x0:no request 0x1:level 1(low) 0x2:level 2(middle) 0x3:level 3(high) 0x4:reserved 0x5:reserved 0x6:reserved 0x7:reserved
|  | AebAcitveSt | uint8 | 1 | Y | AEB执行状态0x0:No_Active 0x1:Pre-fill 0x2:Active
SomeIP_AEBTargetObj_BUS | Y |  | Struct |  | Y
|  | TargetObjID | uint8 | 1 | Y | 目标ID0~255
|  | TargetObjColor | uint8 | 1 | Y | 目标颜色0x0: None 0x1: Reserved 0x2: Reserved 0x3: Yellow 0x4: Red
|  | TargetObjType | uint8 | 1 | Y | 目标类型0x0:Unknow（未知） 0x1:Pedestrian（行人） 0x2:Cyclist（骑自行车的人） 0x3:Car（汽车） 0x4:Truck（卡车） 0x5: Bus(公共汽车） 0x6: Motorcycle（摩托车） 0x7: Bicycle（自行车） 0x8: SUV 0x9: large truck (大型货车) 0xA: Tricycle (三轮车） 0xB: Special operation vehicle 0xC: Other vehicle
|  | TargetObjPosX | single | 1 | Y | 目标X向距离
|  | TargetObjPosY | single | 1 | Y | 目标Y向距离
|  | TargetObjSpdX | single | 1 | Y | 目标纵向速度
SomeIP_ActiveSafetyFcnInfo_2_BUS | Y |  | Struct |  | Y
|  | FcwSts | uint8 | 1 | Y | FCW功能状态0x0:OFF 0x1:ON 0x2:Failure
|  | AebSts | uint8 | 1 | Y | AEB功能状态0x0:OFF 0x1:ON 0x2:Failure 0x3: Inhibited
|  | FcwWarnDist | uint8 | 1 | Y | FCW报警距离0x0:Normal 0x1:Near 0x2:Far
|  | FcwAcitveSt | uint8 | 1 | Y | FCW执行状态0x0:no request 0x1:level 1(low) 0x2:level 2(middle) 0x3:level 3(high) 0x4:reserved 0x5:reserved 0x6:reserved 0x7:reserved
|  | AebAcitveSt | uint8 | 1 | Y | AEB执行状态0x0:No_Active 0x1:Pre-fill 0x2:Active
|  | FCWAEBTextInfomation | uint8 | 1 | Y | FCW/AEB文言提示信息 0x0: No Display 0x1: FCW is active 0x2: FCW is switched on 0x3: Unable to switched on FCW 0x4: FCW is switched off 0x5: FCW is in error mode 0x6: AEB is active 0x7: AEB is switched on 0x8: Unable to switched on AEB 0x9: AEB is switched off 0xA: AEB is in error mode
SomeIP_FCM_SensorInfo_BUS | Y |  | Struct |  | Y
|  | ADASSysSts | uint8 | 1 | Y | 0x0:Normal 0x1:Blockage 0x2:failure 0x3: reserved
|  | FLCameraSysSts | uint8 | 1 | Y | 0x0:Normal 0x1:Blockage 0x2:failure 0x3: reserved
|  | FLCameraCalSts | uint8 | 1 | Y | 0x0:not calibration 0x1:in calibrating 0x2:calibrated 0x3: reserved
|  | FRCameraSysSts | uint8 | 1 | Y | 0x0:Normal 0x1:Blockage 0x2:failure 0x3: reserved
|  | FRCameraCalSts | uint8 | 1 | Y | 0x0:not calibration 0x1:in calibrating 0x2:calibrated 0x3: reserved
|  | RLCameraSysSts | uint8 | 1 | Y | 0x0:Normal 0x1:Blockage 0x2:failure 0x3: reserved
|  | RLCameraCalSts | uint8 | 1 | Y | 0x0:not calibration 0x1:in calibrating 0x2:calibrated 0x3: reserved
|  | RRCameraSysSts | uint8 | 1 | Y | 0x0:Normal 0x1:Blockage 0x2:failure 0x3: reserved
|  | RRCameraCalSts | uint8 | 1 | Y | 0x0:not calibration 0x1:in calibrating 0x2:calibrated 0x3: reserved
|  | RearCameraSysSts | uint8 | 1 | Y | 0x0:Normal 0x1:Blockage 0x2:failure 0x3: reserved
|  | RearCameraCalSts | uint8 | 1 | Y | 0x0:not calibration 0x1:in calibrating 0x2:calibrated 0x3: reserved
|  | FrontFarCameraSysSts | uint8 | 1 | Y | 0x0:Normal 0x1:Blockage 0x2:failure 0x3: reserved
|  | FrontFarCameraCalSts | uint8 | 1 | Y | 0x0:not calibration 0x1:in calibrating 0x2:calibrated 0x3: reserved
|  | FrontNearCameraSysSts | uint8 | 1 | Y | 0x0:Normal 0x1:Blockage 0x2:failure 0x3: reserved
|  | FrontNearCameraCalSts | uint8 | 1 | Y | 0x0:not calibration 0x1:in calibrating 0x2:calibrated 0x3: reserved
|  | MainLidarSysSts | uint8 | 1 | Y | 0x0:Normal 0x1:Blockage 0x2:failure 0x3: reserved
|  | MainLidarCalSts | uint8 | 1 | Y | 0x0:not calibration 0x1:in calibrating 0x2:calibrated 0x3: reserved
|  | FLLidarSysSts | uint8 | 1 | Y | 0x0:Normal 0x1:Blockage 0x2:failure 0x3: reserved
|  | FLLidarCalSts | uint8 | 1 | Y | 0x0:not calibration 0x1:in calibrating 0x2:calibrated 0x3: reserved
|  | FRLidarSysSts | uint8 | 1 | Y | 0x0:Normal 0x1:Blockage 0x2:failure 0x3: reserved
|  | FRLidarCalSts | uint8 | 1 | Y | 0x0:not calibration 0x1:in calibrating 0x2:calibrated 0x3: reserved
|  | SVSFrontCameraSysSts | uint8 | 1 | Y | 0x0:Normal 0x1:Blockage 0x2:failure 0x3: reserved
|  | SVSLeftCameraSysSts | uint8 | 1 | Y | 0x0:Normal 0x1:Blockage 0x2:failure 0x3: reserved
|  | SVSRightCameraSysSts | uint8 | 1 | Y | 0x0:Normal 0x1:Blockage 0x2:failure 0x3: reserved
|  | SVSRearCameraSysSts | uint8 | 1 | Y | 0x0:Normal 0x1:Blockage 0x2:failure 0x3: reserved
|  | SVSFrontCameraCalSts | uint8 | 1 | Y | 0x0:not calibration 0x1:in calibrating 0x2:calibrated 0x3: reserved
|  | SVSLeftCameraCalSts | uint8 | 1 | Y | 0x0:not calibration 0x1:in calibrating 0x2:calibrated 0x3: reserved
|  | SVSRightCameraCalSts | uint8 | 1 | Y | 0x0:not calibration 0x1:in calibrating 0x2:calibrated 0x3: reserved
|  | SVSRearCameraCalSts | uint8 | 1 | Y | 0x0:not calibration 0x1:in calibrating 0x2:calibrated 0x3: reserved
SomeIP_SysOut_FCM_DVRSts_BUS | Y |  | Struct |  | Y | DVR状态反馈
|  | DVRSts | uint8 | 1 | Y | 摄像头视频发送状态反馈
|  | DVRcameraSts | uint8 | 1 | Y | 前视摄像头设备良好状态
|  | CameraInterParm | double | 12 | Y | 通知FCM摄像头的内参
SomeIP_SysOut_FCM_UUID_BUS | Y |  | Struct |  | Y
|  | VehUUIDCode | uint8 | 128 | Y | 车辆用户唯一识别码
SomeIP_ICC_SDmapInfo_2_BUS | Y |  | Struct |  | Y
|  | NtfSDmapNaviStatusInfo | SomeIP_NtfSDmapNaviStatusInfo_BUS | 1 | Y
|  | NtfSDmapNaviRoadInfo | SomeIP_NtfSDmapNaviRoadInfo_BUS | 1 | Y
SomeIP_NtfSDmapNaviStatusInfo_BUS | Y |  | Struct |  | Y
|  | NaviMode | int32 | 1 | Y | 导航模式
|  | NaviStatus | int32 | 1 | Y | 导航状态
SomeIP_NtfSDmapNaviRoadInfo_BUS | Y |  | Struct |  | Y
|  | NaviRoadClass | int32 | 1 | Y | 当前自车所在道路等级 '-1: FORMMAY_NULL（无效） 0x0: ROAD_CLASS_Freeway（高速公路） 0x1: ROAD_CLASS_NationalRoad（国道） 0x2: ROAD_CLASS_ProvinceRoad（省道） 0x3: ROAD_CLASS_CountyRoad（县道 ） 0x4: ROAD_CLASS_RuralRoad（乡公路） 0x5: ROAD_CLASS_InCountyRoad（县乡村内部道路） 0x6: ROAD_CLASS_CitySpeedway（主要大街、城市快速道） 0x7: ROAD_CLASS_MainRoad（主要道路） 0x8: ROAD_CLASS_SecondaryRoad（次要道路） 0x9: ROAD_CLASS_CommonRoad（普通道路） 0xA: ROAD_CLASS_NonNaviRoad（非导航道路） 0xB: ROAD_CLASS_Count（RoadClass的个数）
|  | Navicurrentroadspd | int32 | 1 | Y | 道路限速 km/h
|  | NaviFormWay | int32 | 1 | Y | 道路属性 '-1: FORMMAY_NULL（无效） 0x0: Reserved（预留） 0x1: FORMMAY_DivisedLink（主路，上下线分离） 0x2: FORMMAY_CrossLink（复杂节点内部道路） 0x3: FORMMAY_JCT（JCT：连接不同道路道路或连接同一高速道路不同方向的匝道） 0x4: FORMMAY_RoundCircle（环岛） 0x5: FORMMAY_ServiceRoad（服务区：表示高速公路服务区的道路） 0x6: FORMMAY_SlipRoad（引路：连接高速道路与一般道路、连接一般道路与一般道路的道路） 0x7: FORMMAY_SideRoad（辅路） 0x8: FORMMAY_SlipJCT（引路+JCT：引路与JCT重合部分的道路） 0x9: FORMMAY_ExitLink（出口） 0xA: FORMMAY_EntranceLink（入口） 0xB: FORMMAY_TurnRightLineA（右转专用道） 0xC: FORMMAY_TurnRightLineB（右转专用道） 0xD: FORMMAY_TurnLeftLineA（左转专用道） 0xE: FORMMAY_TurnLeftLineB（左转专用道） 0xF: FORMMAY_CommonLink（普通道路） x10: FORMMAY_TurnLeftRightLine（左右转专用道：以不同道路为入口，既供车辆右转也供车辆左转使用的车道） 0x11-0x34: Reserved（预留） 0x35: FORMMAY_ServiceJCTRoad（服务区+JCT：既是服务区内部道路也是连接高速道路与高速道路的JCT的道路） 0x36-0x37: Reserved（预留） 0x38: FORMMAY_ServiceSlipRoad（服务区+引路：既是服务区内部道路也是连接高速道路与一般道路的引路的道路） 0x39: Reserved（预留） 0x3A: FORMMAY_ServiceSlipJCTRoad（服务区+引路+JCT：同时是服务区内部道路、引路、JCT的道路）
CR_OBJ_ELEM_BUS | Y |  | Struct |  | Y
|  | ObjBoxLen | single | 1 | Y
|  | ObjBoxWidth | single | 1 | Y
|  | HdTo | single | 1 | Y
|  | ObjID | uint8 | 1 | Y
|  | ObjCoordY | single | 1 | Y
|  | ObjCoordX | single | 1 | Y
|  | ObjXDirAV | single | 1 | Y
|  | ObjYDirV | single | 1 | Y
|  | ObjXDirV | single | 1 | Y
|  | ObjMtnChartc | uint8 | 1 | Y
|  | ObjTyp | uint8 | 1 | Y
|  | ObjConf | uint8 | 1 | Y
|  | ObjNrOffocst | uint8 | 1 | Y
|  | ObjTrackSt | uint8 | 1 | Y
|  | ObjCoordXDstStdDe | single | 1 | Y
|  | ObjCoordYDstStdDe | single | 1 | Y
|  | ObjXDirVStdDe | single | 1 | Y
|  | ObjYDirVStdDe | single | 1 | Y
CR_OBJ_HDR_BUS | Y |  | Struct |  | Y
|  | SysSt | uint8 | 1 | Y
|  | ELKSts | uint8 | 1 | Y
|  | BlkSts | uint8 | 1 | Y
|  | MsgCntr | uint8 | 1 | Y
|  | FrameTimestampMs | uint64 | 1 | Y | 目标“曝光“时间，底软接收雷达信息时的系统时间-TiStampLaten（注意防止溢出）
|  | CANTimestampMs | uint64 | 1 | Y | 底软接收雷达信息时的系统时间
CR_OBJ_BUS | Y |  | Struct |  | Y
|  | CR_OBJ_HDR | CR_OBJ_HDR_BUS | 1 | Y
|  | CR_OBJ_ELEM | CR_OBJ_ELEM_BUS | 5 | Y
FUSA_10ms_Data_BUS | Y |  | Struct
|  | Fusa_CAN_E2E | Fusa_CAN_E2E_BUS | 1 | Y
|  | Fusa_ErrID | Fusa_ErrID_BUS | 1 | Y
|  | HMI_GENERAL_INFO | HMI_GENERAL_INFO_BUS | 1 | Y
|  | Fusa_MCU_INIT_Finish | boolean | 1 | Y

## BaseType
Data Type Name
uint8
uint16
uint32
uint64
int8
int16
int32
int64
single
double
boolean

## InternalBehavior
SWCName | Runnable | EventType | TimingPeriod(s) | Target | Port
autosar_swc_vme | autosar_swc_vme_Step | TimingEvent | 0.02
autosar_swc_vme | autosar_swc_vme_Init | InitEvent
autosar_swc_rlgs | autosar_swc_rlgs_Step | TimingEvent | 0.04
autosar_swc_rlgs | autosar_swc_rlgs_Init | InitEvent
autosar_swc_tos | autosar_swc_tos_Step | TimingEvent | 0.04
autosar_swc_tos | autosar_swc_tos_Init | InitEvent
autosar_swc_vmp | autosar_swc_vmp_Step | TimingEvent | 0.04
autosar_swc_vmp | autosar_swc_vmp_Init | InitEvent
autosar_swc_las | autosar_swc_las_Step | TimingEvent | 0.02
autosar_swc_las | autosar_swc_las_Init | InitEvent
autosar_swc_icas | autosar_swc_icas_Step | TimingEvent | 0.02
autosar_swc_icas | autosar_swc_icas_Init | InitEvent
autosar_swc_vmc | autosar_swc_vmc_Step | TimingEvent | 0.02
autosar_swc_vmc | autosar_swc_vmc_Init | InitEvent
autosar_swc_hmi | autosar_swc_hmi_Step | TimingEvent | 0.02
autosar_swc_hmi | autosar_swc_hmi_Init | InitEvent
autosar_swc_val | autosar_swc_val_Step | TimingEvent | 0.01
autosar_swc_val | autosar_swc_val_Init | InitEvent
autosar_swc_aeb | autosar_swc_aeb_Step | TimingEvent | 0.02
autosar_swc_aeb | autosar_swc_aeb_Init | InitEvent
autosar_swc_sm | autosar_swc_sm_Init | InitEvent
autosar_swc_sm | autosar_swc_sm_Step | TimingEvent | 0.01
autosar_swc_mapengine | autosar_swc_mapengine_Step | TimingEvent | 0.1
autosar_swc_lanetrack | autosar_swc_lanetrack_Step | TimingEvent | 0.1
autosar_swc_dr | autosar_swc_dr_Step | TimingEvent | 0.01
autosar_swc_fusion | autosar_swc_fusion_Step | TimingEvent | 0.05 | 加锁
autosar_swc_fusion | autosar_swc_fusion_data_cache_Step | TimingEvent | 0.01 | 加锁
autosar_swc_fusion | autosar_swc_fusion_Init | InitEvent
autosar_swc_dfim | autosar_swc_dfim_Init | InitEvent
autosar_swc_dfim | autosar_swc_dfim_Step | TimingEvent | 0.1
autosar_swc_dataclct | autosar_swc_dataclct_Step | TimingEvent | 0.01
autosar_swc_fusamon | autosar_swc_fusamon_Init | InitEvent
autosar_swc_fusamon | autosar_swc_fusamon_Step | TimingEvent | 0.01